## Measured Data
Cam Machine Virtual Lab |  | 2006-05-15
R. L. Norton |  | Data from Test of Cam Machine on 5/14/06
Speed | 121.48 | rpm |  | Note: Use ONLY X-Y Scatter Plot to plot measured against Theoretical Data
| 19.3346 | rad/sec |  | Note: Must account for radii to attachments of transducers versus cam follower - see drawing
Note: Filtered data has a small time delay inherent in the filtering process
MEASURED DATA
|  | Linear | Linear | Linear | Linear
|  | Displcmnt | Velocity | Raw Accel | Filtered Accel
|  | at LVDT | at LVT | at Accelerometer | at Accelerometer
data point | clock time | in | in/sec | in/sec^2 | in/sec^2
1 | 0 | 0.01626 | 0.13783 | 0.48201 | -0.041822
2 | 0.00048828 | 0.015947 | 0.1482 | -0.25678 | -0.041795
3 | 0.00097656 | 0.016219 | 0.16562 | -0.13998 | -0.035966
4 | 0.0014648 | 0.015935 | 0.16867 | 0.018573 | -0.021686
5 | 0.0019531 | 0.016253 | 0.18514 | -0.60947 | -0.0068314
6 | 0.0024414 | 0.015981 | 0.15961 | 0.26629 | 0.0041964
7 | 0.0029297 | 0.016247 | 0.13168 | -0.24576 | 0.010522
8 | 0.003418 | 0.015956 | 0.113 | -0.33897 | 0.01147
9 | 0.0039062 | 0.016203 | 0.11798 | 0.79547 | 0.0050369
10 | 0.0043945 | 0.015905 | 0.13279 | -0.087223 | 0.0001065
11 | 0.0048828 | 0.01613 | 0.14623 | -0.0049059 | -0.0068619
12 | 0.0053711 | 0.015823 | 0.14021 | 0.23007 | -0.0094729
13 | 0.0058594 | 0.016044 | 0.15861 | -0.1724 | -0.011106
14 | 0.0063477 | 0.015769 | 0.15198 | -0.1445 | -0.0086125
15 | 0.0068359 | 0.016021 | 0.14411 | 0.082682 | -0.0049188
16 | 0.0073242 | 0.015755 | 0.12528 | -0.3822 | -0.0028425
17 | 0.0078125 | 0.016 | 0.12273 | -0.043815 | -0.0021512
18 | 0.0083008 | 0.015706 | 0.11965 | 0.51183 | -0.0016483
19 | 0.0087891 | 0.015933 | 0.14112 | -0.18653 | -0.0045215
20 | 0.0092773 | 0.015625 | 0.15217 | 0.063387 | -0.0076312
21 | 0.0097656 | 0.015824 | 0.18786 | 0.42507 | -0.00855
22 | 0.010254 | 0.015541 | 0.23598 | -0.17326 | -0.0053238
23 | 0.010742 | 0.015753 | 0.27465 | 0.095511 | 1.1433e-05
24 | 0.01123 | 0.015518 | 0.26198 | -0.04744 | 0.011668
25 | 0.011719 | 0.01575 | 0.21555 | -0.54067 | 0.021858
26 | 0.012207 | 0.015508 | 0.15115 | 0.080268 | 0.030299
27 | 0.012695 | 0.015754 | 0.12833 | -0.10766 | 0.032806
28 | 0.013184 | 0.015493 | 0.10997 | -0.061717 | 0.031925
29 | 0.013672 | 0.015717 | 0.12869 | 0.47506 | 0.022952
30 | 0.01416 | 0.015407 | 0.14287 | -0.14349 | 0.013249
31 | 0.014648 | 0.01562 | 0.16417 | 0.054296 | 0.0029888
32 | 0.015137 | 0.015359 | 0.18094 | 0.28534 | -0.0059763
33 | 0.015625 | 0.015571 | 0.19932 | -0.41984 | -0.01327
34 | 0.016113 | 0.015318 | 0.20519 | -0.14432 | -0.016026
35 | 0.016602 | 0.015551 | 0.20794 | 0.54074 | -0.017084
36 | 0.01709 | 0.015318 | 0.19679 | -0.33425 | -0.0091253
37 | 0.017578 | 0.01553 | 0.21036 | -0.00079489 | -0.0019856
38 | 0.018066 | 0.015283 | 0.2035 | 0.15934 | 0.0084154
39 | 0.018555 | 0.015504 | 0.18683 | -0.34096 | 0.013865
40 | 0.019043 | 0.015277 | 0.16516 | 0.057735 | 0.01603
41 | 0.019531 | 0.015492 | 0.153 | 0.076015 | 0.014877
42 | 0.02002 | 0.015272 | 0.14292 | -0.25989 | 0.010087
43 | 0.020508 | 0.015485 | 0.1429 | 0.19429 | 0.0025889
44 | 0.020996 | 0.015238 | 0.1376 | -0.072292 | -0.0021101
45 | 0.021484 | 0.015432 | 0.15334 | 0.072839 | -0.0088571
46 | 0.021973 | 0.015202 | 0.15624 | 0.37455 | -0.0098775
47 | 0.022461 | 0.015401 | 0.17338 | -0.068196 | -0.0084424
48 | 0.022949 | 0.015179 | 0.19514 | 0.017869 | -0.00076946
49 | 0.023438 | 0.015417 | 0.22243 | -0.23198 | 0.0091081
50 | 0.023926 | 0.015229 | 0.19645 | -0.17885 | 0.013404
51 | 0.024414 | 0.015464 | 0.17674 | 0.10471 | 0.012877
52 | 0.024902 | 0.015252 | 0.15849 | -0.057832 | 0.01102
53 | 0.025391 | 0.015454 | 0.17559 | 0.060844 | 0.004208
54 | 0.025879 | 0.015241 | 0.19697 | 0.056315 | -0.0010179
55 | 0.026367 | 0.01547 | 0.20214 | 0.056105 | -0.0064874
56 | 0.026855 | 0.015282 | 0.18331 | -0.070526 | -0.0046684
57 | 0.027344 | 0.015485 | 0.15902 | -0.13299 | -0.0015291
58 | 0.027832 | 0.015279 | 0.1477 | -0.26451 | 0.0036476
59 | 0.02832 | 0.015516 | 0.15264 | 0.14755 | 0.0054744
60 | 0.028809 | 0.015308 | 0.15855 | 0.26594 | 0.0066317
61 | 0.029297 | 0.015498 | 0.20253 | 0.22292 | 0.0059003
62 | 0.029785 | 0.01529 | 0.28699 | 0.2983 | 0.0064968
63 | 0.030273 | 0.015549 | 0.45232 | 0.62315 | 0.011906
64 | 0.030762 | 0.015445 | 0.67427 | 0.3497 | 0.025273
65 | 0.03125 | 0.015795 | 0.8727 | 0.47173 | 0.045568
66 | 0.031738 | 0.015859 | 1.0463 | 0.53034 | 0.079975
67 | 0.032227 | 0.016382 | 1.2727 | 0.2315 | 0.11888
68 | 0.032715 | 0.016604 | 1.4693 | 0.95867 | 0.16562
69 | 0.033203 | 0.0173 | 1.6875 | 0.42538 | 0.21809
70 | 0.033691 | 0.017729 | 1.9271 | 0.38052 | 0.27243
71 | 0.03418 | 0.018654 | 2.2309 | 0.89537 | 0.32459
72 | 0.034668 | 0.019314 | 2.5695 | 0.77654 | 0.3731
73 | 0.035156 | 0.020511 | 2.9809 | 1.4212 | 0.41836
74 | 0.035645 | 0.02146 | 3.4212 | 1.3764 | 0.4703
75 | 0.036133 | 0.022989 | 3.834 | 0.9838 | 0.52898
76 | 0.036621 | 0.024373 | 4.2073 | 0.87743 | 0.59736
77 | 0.037109 | 0.026357 | 4.501 | 0.83404 | 0.66756
78 | 0.037598 | 0.028152 | 4.7554 | 0.59288 | 0.73343
79 | 0.038086 | 0.030495 | 5.0118 | 0.76136 | 0.78903
80 | 0.038574 | 0.032618 | 5.2952 | 0.69773 | 0.83088
81 | 0.039062 | 0.035242 | 5.6094 | 0.78528 | 0.85686
82 | 0.039551 | 0.037686 | 5.9761 | 1.0072 | 0.86812
83 | 0.040039 | 0.04062 | 6.3796 | 1.1537 | 0.86957
84 | 0.040527 | 0.043371 | 6.7989 | 1.14 | 0.87219
85 | 0.041016 | 0.046683 | 7.2466 | 0.98594 | 0.8729
86 | 0.041504 | 0.049824 | 7.6417 | 1.1749 | 0.88174
87 | 0.041992 | 0.05352 | 8.0209 | 0.83946 | 0.89464
88 | 0.04248 | 0.057052 | 8.3525 | 0.91388 | 0.91321
89 | 0.042969 | 0.061107 | 8.7023 | 0.65877 | 0.93228
90 | 0.043457 | 0.064998 | 8.9996 | 0.74179 | 0.94781
91 | 0.043945 | 0.069407 | 9.317 | 0.94313 | 0.95522
92 | 0.044434 | 0.073576 | 9.661 | 0.89671 | 0.95745
93 | 0.044922 | 0.078274 | 10.0573 | 1.1517 | 0.95121
94 | 0.04541 | 0.082779 | 10.489 | 1.0553 | 0.94371
95 | 0.045898 | 0.087806 | 10.9079 | 1.1985 | 0.93734
96 | 0.046387 | 0.092688 | 11.3086 | 0.92145 | 0.93626
97 | 0.046875 | 0.098087 | 11.6759 | 0.81521 | 0.93908
98 | 0.047363 | 0.10336 | 11.9954 | 0.80316 | 0.94529
99 | 0.047852 | 0.1091 | 12.3089 | 0.60308 | 0.94803
100 | 0.04834 | 0.11469 | 12.6119 | 0.80009 | 0.95037
101 | 0.048828 | 0.12075 | 12.9571 | 0.9667 | 0.94559
102 | 0.049316 | 0.12665 | 13.3554 | 0.74358 | 0.93675
103 | 0.049805 | 0.13306 | 13.7561 | 1.4491 | 0.92674
104 | 0.050293 | 0.13928 | 14.2202 | 1.2064 | 0.92222
105 | 0.050781 | 0.14602 | 14.7308 | 0.78124 | 0.92271
106 | 0.05127 | 0.15261 | 15.1678 | 1.3153 | 0.93219
107 | 0.051758 | 0.15971 | 15.5362 | 0.84015 | 0.94536
108 | 0.052246 | 0.16669 | 15.8742 | 0.72184 | 0.96367
109 | 0.052734 | 0.17415 | 16.1993 | 0.83641 | 0.98008
110 | 0.053223 | 0.18148 | 16.5178 | 0.38788 | 0.98993
111 | 0.053711 | 0.1893 | 16.8201 | 0.76528 | 0.9905
112 | 0.054199 | 0.19695 | 17.1258 | 1.1557 | 0.98193
113 | 0.054688 | 0.20508 | 17.4814 | 0.47945 | 0.96438
114 | 0.055176 | 0.21301 | 17.8581 | 0.91468 | 0.94447
115 | 0.055664 | 0.22142 | 18.2279 | 1.057 | 0.91961
116 | 0.056152 | 0.2297 | 18.5561 | 0.79711 | 0.89624
117 | 0.056641 | 0.23846 | 18.9287 | 1.3022 | 0.87853
118 | 0.057129 | 0.2471 | 19.307 | 0.83819 | 0.87078
119 | 0.057617 | 0.25624 | 19.6765 | 0.74666 | 0.87012
120 | 0.058105 | 0.26525 | 19.986 | 0.73057 | 0.88013
121 | 0.058594 | 0.27473 | 20.1942 | 0.12307 | 0.89149
122 | 0.059082 | 0.28404 | 20.3576 | -0.2319 | 0.89493
123 | 0.05957 | 0.2938 | 20.4454 | 0.23664 | 0.88233
124 | 0.060059 | 0.30335 | 20.5312 | -0.07463 | 0.84948
125 | 0.060547 | 0.31324 | 20.6327 | 0.13628 | 0.79415
126 | 0.061035 | 0.32291 | 20.7724 | 0.51884 | 0.72402
127 | 0.061523 | 0.33295 | 20.9384 | -0.050734 | 0.64453
128 | 0.062012 | 0.34271 | 21.0123 | 0.34214 | 0.56365
129 | 0.0625 | 0.35287 | 21.0598 | 0.0568 | 0.48852
130 | 0.062988 | 0.36279 | 21.025 | -0.45183 | 0.42134
131 | 0.063477 | 0.37303 | 20.9542 | -0.30809 | 0.35879
132 | 0.063965 | 0.383 | 20.8508 | -0.79616 | 0.29829
133 | 0.064453 | 0.39325 | 20.7398 | -0.76541 | 0.23103
134 | 0.064941 | 0.40321 | 20.6073 | -0.44173 | 0.15792
135 | 0.06543 | 0.41343 | 20.4235 | -0.97042 | 0.074398
136 | 0.065918 | 0.42331 | 20.2288 | -0.99128 | -0.017412
137 | 0.066406 | 0.43345 | 20.0124 | -0.50515 | -0.11652
138 | 0.066895 | 0.44322 | 19.7566 | -0.98306 | -0.21655
139 | 0.067383 | 0.4532 | 19.4745 | -1.0198 | -0.31558
140 | 0.067871 | 0.46281 | 19.1539 | -0.54073 | -0.40997
141 | 0.068359 | 0.47255 | 18.8581 | -1.2149 | -0.49659
142 | 0.068848 | 0.48192 | 18.5439 | -1.1267 | -0.57558
143 | 0.069336 | 0.49146 | 18.2227 | -1.0109 | -0.64882
144 | 0.069824 | 0.50056 | 17.9132 | -1.5463 | -0.71704
145 | 0.070312 | 0.50982 | 17.6073 | -1.1928 | -0.78638
146 | 0.070801 | 0.51865 | 17.2478 | -0.91675 | -0.85316
147 | 0.071289 | 0.52757 | 16.8523 | -1.2627 | -0.91856
148 | 0.071777 | 0.53606 | 16.4597 | -0.64077 | -0.97566
149 | 0.072266 | 0.54464 | 16.0854 | -1.0234 | -1.0206
150 | 0.072754 | 0.55278 | 15.7411 | -1.1805 | -1.054
151 | 0.073242 | 0.56106 | 15.432 | -0.64071 | -1.0757
152 | 0.07373 | 0.56888 | 15.0864 | -1.1938 | -1.084
153 | 0.074219 | 0.57684 | 14.7687 | -1.3531 | -1.0839
154 | 0.074707 | 0.58439 | 14.4091 | -0.97602 | -1.0803
155 | 0.075195 | 0.59201 | 14.0221 | -1.2119 | -1.077
156 | 0.075684 | 0.59918 | 13.6309 | -0.97895 | -1.0729
157 | 0.076172 | 0.60645 | 13.254 | -1.0376 | -1.0724
158 | 0.07666 | 0.61324 | 12.8754 | -1.2779 | -1.075
159 | 0.077148 | 0.62013 | 12.5205 | -0.80428 | -1.0798
160 | 0.077637 | 0.62656 | 12.2059 | -0.83021 | -1.0879
161 | 0.078125 | 0.63309 | 11.8883 | -1.0169 | -1.093
162 | 0.078613 | 0.63916 | 11.542 | -0.95791 | -1.0925
163 | 0.079102 | 0.64531 | 11.1676 | -1.2274 | -1.0913
164 | 0.07959 | 0.65106 | 10.729 | -1.0868 | -1.0879
165 | 0.080078 | 0.65687 | 10.2559 | -1.0456 | -1.0854
166 | 0.080566 | 0.66224 | 9.7864 | -1.2682 | -1.0843
167 | 0.081055 | 0.66767 | 9.3714 | -1.1677 | -1.0853
168 | 0.081543 | 0.67267 | 8.9949 | -0.84783 | -1.0885
169 | 0.082031 | 0.67775 | 8.6421 | -1.1069 | -1.0946
170 | 0.08252 | 0.68239 | 8.2862 | -0.79468 | -1.0974
171 | 0.083008 | 0.68709 | 7.9606 | -0.93029 | -1.0977
172 | 0.083496 | 0.69136 | 7.5993 | -1.3243 | -1.0945
173 | 0.083984 | 0.69568 | 7.2227 | -0.72023 | -1.0901
174 | 0.084473 | 0.69957 | 6.8331 | -1.0417 | -1.0843
175 | 0.084961 | 0.70351 | 6.4386 | -1.0281 | -1.0763
176 | 0.085449 | 0.70704 | 6.0398 | -0.95289 | -1.0679
177 | 0.085938 | 0.71061 | 5.6391 | -1.3233 | -1.0623
178 | 0.086426 | 0.71376 | 5.2279 | -1.2627 | -1.0596
179 | 0.086914 | 0.71694 | 4.7808 | -0.93065 | -1.0643
180 | 0.087402 | 0.71968 | 4.3256 | -1.2025 | -1.0729
181 | 0.087891 | 0.72246 | 3.9094 | -0.99633 | -1.0852
182 | 0.088379 | 0.72482 | 3.5291 | -0.75955 | -1.0958
183 | 0.088867 | 0.7272 | 3.1855 | -1.0476 | -1.1057
184 | 0.089355 | 0.72914 | 2.8464 | -1.0013 | -1.1093
185 | 0.089844 | 0.73113 | 2.4632 | -0.63821 | -1.1053
186 | 0.090332 | 0.73269 | 2.0848 | -1.3635 | -1.0949
187 | 0.09082 | 0.73433 | 1.7026 | -0.9672 | -1.0809
188 | 0.091309 | 0.73553 | 1.3427 | -0.65515 | -1.066
189 | 0.091797 | 0.73677 | 1.0195 | -0.95708 | -1.0457
190 | 0.092285 | 0.7376 | 0.75313 | -0.16429 | -1.0182
191 | 0.092773 | 0.73851 | 0.57869 | -0.66578 | -0.98599
192 | 0.093262 | 0.73902 | 0.43539 | -0.44046 | -0.94802
193 | 0.09375 | 0.73962 | 0.33763 | 0.091941 | -0.90384
194 | 0.094238 | 0.73989 | 0.23526 | -0.46465 | -0.84699
195 | 0.094727 | 0.74029 | 0.13535 | -0.077305 | -0.78442
196 | 0.095215 | 0.74037 | 0.039794 | -0.13097 | -0.71547
197 | 0.095703 | 0.74063 | -0.026368 | -0.36889 | -0.64314
198 | 0.096191 | 0.74061 | -0.037958 | 0.25832 | -0.56521
199 | 0.09668 | 0.74075 | -0.01695 | 0.051727 | -0.48595
200 | 0.097168 | 0.74065 | 0.020528 | 0.035727 | -0.40482
201 | 0.097656 | 0.74075 | 0.077508 | 0.42492 | -0.32303
202 | 0.098145 | 0.7406 | 0.10984 | -0.011477 | -0.24229
203 | 0.098633 | 0.7407 | 0.14343 | 0.0056422 | -0.16778
204 | 0.099121 | 0.74058 | 0.13557 | 0.24161 | -0.099433
205 | 0.099609 | 0.74069 | 0.11715 | -0.41287 | -0.044999
206 | 0.1001 | 0.74059 | 0.072718 | -0.1539 | -0.0075803
207 | 0.10059 | 0.74073 | 0.017568 | 0.024122 | 0.014613
208 | 0.10107 | 0.74065 | -0.046297 | -0.34376 | 0.021539
209 | 0.10156 | 0.74076 | -0.068523 | 0.018017 | 0.01578
210 | 0.10205 | 0.74066 | -0.077324 | 0.33456 | 0.0068357
211 | 0.10254 | 0.74075 | -0.022219 | -0.22714 | -0.0058348
212 | 0.10303 | 0.74062 | 0.033548 | 0.27669 | -0.011935
213 | 0.10352 | 0.74072 | 0.087539 | 0.46205 | -0.01174
214 | 0.104 | 0.74062 | 0.12538 | -0.32712 | -0.0042022
215 | 0.10449 | 0.74073 | 0.15097 | 0.25924 | 0.0053781
216 | 0.10498 | 0.74063 | 0.16251 | -0.27279 | 0.016268
217 | 0.10547 | 0.74076 | 0.1339 | -0.28558 | 0.022731
218 | 0.10596 | 0.74065 | 0.097658 | 0.17637 | 0.026897
219 | 0.10645 | 0.74077 | 0.06916 | -0.22389 | 0.024207
220 | 0.10693 | 0.74066 | 0.076317 | -0.14782 | 0.018982
221 | 0.10742 | 0.74072 | 0.071704 | 0.43522 | 0.012458
222 | 0.10791 | 0.74057 | 0.09665 | -0.12578 | 0.0074407
223 | 0.1084 | 0.74065 | 0.11457 | 0.12261 | 0.0051982
224 | 0.10889 | 0.74051 | 0.12908 | 0.39735 | 0.0077727
225 | 0.10938 | 0.74058 | 0.14031 | -0.47931 | 0.011191
226 | 0.10986 | 0.74047 | 0.11043 | 0.17007 | 0.013921
227 | 0.11035 | 0.74057 | 0.063998 | -0.098346 | 0.012862
228 | 0.11084 | 0.74044 | -0.0047076 | -0.53057 | 0.00793
229 | 0.11133 | 0.74054 | -0.068908 | 0.035635 | -0.0023857
230 | 0.11182 | 0.74041 | -0.11329 | 0.035644 | -0.01606
231 | 0.1123 | 0.74046 | -0.095638 | -0.11481 | -0.03154
232 | 0.11279 | 0.7403 | -0.058222 | 0.51492 | -0.039204
233 | 0.11328 | 0.74033 | 0.029455 | 0.074438 | -0.03697
234 | 0.11377 | 0.74014 | 0.10451 | 0.22804 | -0.026405
235 | 0.11426 | 0.74021 | 0.16548 | 0.33967 | -0.00764
236 | 0.11475 | 0.7401 | 0.17053 | -0.3187 | 0.016357
237 | 0.11523 | 0.74017 | 0.1391 | -0.030519 | 0.035325
238 | 0.11572 | 0.74006 | 0.060903 | -0.20558 | 0.050287
239 | 0.11621 | 0.74018 | -0.039395 | -0.41688 | 0.050595
240 | 0.1167 | 0.74007 | -0.12674 | -0.25236 | 0.03802
241 | 0.11719 | 0.74011 | -0.18638 | 0.016167 | 0.01674
242 | 0.11768 | 0.73996 | -0.1908 | 0.097388 | -0.010629
243 | 0.11816 | 0.73996 | -0.13964 | 0.3578 | -0.031768
244 | 0.11865 | 0.73978 | -0.039286 | 0.32389 | -0.038854
245 | 0.11914 | 0.73977 | 0.069763 | 0.26973 | -0.030259
246 | 0.11963 | 0.7396 | 0.13569 | 0.32178 | -0.0075119
247 | 0.12012 | 0.73966 | 0.13929 | -0.18625 | 0.017865
248 | 0.12061 | 0.73954 | 0.074204 | -0.32283 | 0.042164
249 | 0.12109 | 0.73963 | -0.048478 | -0.33144 | 0.052039
250 | 0.12158 | 0.73948 | -0.22143 | -0.54964 | 0.045862
251 | 0.12207 | 0.73954 | -0.39294 | -0.52372 | 0.024385
252 | 0.12256 | 0.73934 | -0.55166 | -0.17355 | -0.011147
253 | 0.12305 | 0.73928 | -0.64282 | -0.14011 | -0.055116
254 | 0.12354 | 0.73897 | -0.63122 | 0.25139 | -0.093899
255 | 0.12402 | 0.73883 | -0.5284 | 0.59135 | -0.11582
256 | 0.12451 | 0.73848 | -0.39142 | 0.68351 | -0.11031
257 | 0.125 | 0.73832 | -0.13087 | 0.70328 | -0.076486
258 | 0.12549 | 0.73804 | 0.12746 | 0.77701 | -0.017994
259 | 0.12598 | 0.73798 | 0.33473 | 0.2378 | 0.052469
260 | 0.12646 | 0.73783 | 0.45788 | -0.12945 | 0.12502
261 | 0.12695 | 0.73792 | 0.44504 | -0.15595 | 0.17969
262 | 0.12744 | 0.73787 | 0.34621 | -0.3915 | 0.20691
263 | 0.12793 | 0.73803 | 0.21759 | -0.57843 | 0.20468
264 | 0.12842 | 0.73797 | 0.016334 | -0.41235 | 0.17606
265 | 0.12891 | 0.73811 | -0.15514 | -0.037407 | 0.12945
266 | 0.12939 | 0.738 | -0.22257 | -0.085083 | 0.075064
267 | 0.12988 | 0.73804 | -0.20567 | 0.24501 | 0.027162
268 | 0.13037 | 0.73787 | -0.12917 | 0.44762 | -0.0030201
269 | 0.13086 | 0.73787 | -0.029297 | 0.3795 | -0.013127
270 | 0.13135 | 0.73769 | 0.096361 | 0.40513 | -0.0018082
271 | 0.13184 | 0.73771 | 0.18036 | 0.063715 | 0.022912
272 | 0.13232 | 0.73761 | 0.18546 | -0.11446 | 0.051354
273 | 0.13281 | 0.73769 | 0.16284 | -0.10667 | 0.073065
274 | 0.1333 | 0.73762 | 0.11141 | -0.36849 | 0.079995
275 | 0.13379 | 0.73774 | 0.023845 | -0.26632 | 0.071327
276 | 0.13428 | 0.73765 | -0.07056 | -0.23711 | 0.050299
277 | 0.13477 | 0.73772 | -0.11572 | -0.054038 | 0.020584
278 | 0.13525 | 0.7376 | -0.13704 | 0.23706 | -0.0053659
279 | 0.13574 | 0.73763 | -0.11743 | 0.17424 | -0.022567
280 | 0.13623 | 0.73746 | -0.039035 | 0.29737 | -0.02555
281 | 0.13672 | 0.73748 | 0.054115 | 0.34112 | -0.015395
282 | 0.13721 | 0.73731 | 0.12406 | 0.18962 | 0.0065164
283 | 0.1377 | 0.73737 | 0.16413 | 0.035664 | 0.03325
284 | 0.13818 | 0.73724 | 0.15494 | -0.07216 | 0.057891
285 | 0.13867 | 0.73735 | 0.13747 | -0.23954 | 0.073451
286 | 0.13916 | 0.73726 | 0.069102 | -0.19499 | 0.07627
287 | 0.13965 | 0.73734 | 0.00016277 | -0.27135 | 0.067051
288 | 0.14014 | 0.73725 | -0.065547 | -0.19831 | 0.047545
289 | 0.14062 | 0.73731 | -0.12419 | 0.03545 | 0.022588
290 | 0.14111 | 0.73717 | -0.11907 | 0.10304 | -0.0001485
291 | 0.1416 | 0.73718 | -0.088165 | 0.2527 | -0.016096
292 | 0.14209 | 0.737 | -0.041489 | 0.30646 | -0.019915
293 | 0.14258 | 0.73699 | 0.033361 | 0.13694 | -0.012416
294 | 0.14307 | 0.73684 | 0.090221 | 0.22295 | 0.0043488
295 | 0.14355 | 0.73686 | 0.11862 | 0.042507 | 0.022663
296 | 0.14404 | 0.73675 | 0.10953 | -0.27524 | 0.038208
297 | 0.14453 | 0.7368 | 0.084281 | -0.16628 | 0.043807
298 | 0.14502 | 0.7367 | 0.034243 | -0.13499 | 0.04041
299 | 0.14551 | 0.73677 | 0.0013731 | -0.32024 | 0.028682
300 | 0.146 | 0.73665 | -0.036093 | 0.053672 | 0.014277
301 | 0.14648 | 0.73667 | -0.049557 | 0.21448 | 0.0013004
302 | 0.14697 | 0.73654 | -0.028079 | 0.035338 | -0.0023342
303 | 0.14746 | 0.73653 | 0.017242 | 0.34098 | -0.00042681
304 | 0.14795 | 0.73635 | 0.061867 | 0.07503 | 0.009801
305 | 0.14844 | 0.73634 | 0.090597 | 0.11569 | 0.021981
306 | 0.14893 | 0.73621 | 0.11374 | -0.068309 | 0.032001
307 | 0.14941 | 0.73625 | 0.095337 | -0.13432 | 0.03756
308 | 0.1499 | 0.73615 | 0.07366 | -0.091445 | 0.035797
309 | 0.15039 | 0.73622 | 0.038207 | -0.30797 | 0.027375
310 | 0.15088 | 0.73611 | -0.023823 | 0.019058 | 0.014653
311 | 0.15137 | 0.73616 | -0.062505 | -0.12852 | 0.00041816
312 | 0.15186 | 0.73602 | -0.092701 | 0.06184 | -0.012108
313 | 0.15234 | 0.73603 | -0.073581 | 0.2098 | -0.021112
314 | 0.15283 | 0.73586 | -0.056942 | -0.01003 | -0.022663
315 | 0.15332 | 0.73587 | -0.042435 | 0.15338 | -0.019497
316 | 0.15381 | 0.73572 | -0.050274 | -0.087379 | -0.009783
317 | 0.1543 | 0.7357 | -0.13004 | -0.34986 | -0.0028138
318 | 0.15479 | 0.73554 | -0.26919 | -0.58707 | -0.0053084
319 | 0.15527 | 0.73549 | -0.49685 | -0.88632 | -0.020842
320 | 0.15576 | 0.73527 | -0.83198 | -0.99239 | -0.057413
321 | 0.15625 | 0.73508 | -1.241 | -1.429 | -0.11773
322 | 0.15674 | 0.73462 | -1.7216 | -1.216 | -0.2024
323 | 0.15723 | 0.73418 | -2.2429 | -1.2406 | -0.31298
324 | 0.15771 | 0.73339 | -2.7394 | -1.191 | -0.43666
325 | 0.1582 | 0.73257 | -3.1743 | -0.92692 | -0.56361
326 | 0.15869 | 0.73136 | -3.5662 | -0.63754 | -0.68042
327 | 0.15918 | 0.73014 | -3.8757 | -0.71568 | -0.78108
328 | 0.15967 | 0.72858 | -4.1616 | -0.77737 | -0.85591
329 | 0.16016 | 0.727 | -4.4516 | -0.70473 | -0.90634
330 | 0.16064 | 0.72513 | -4.8097 | -1.1861 | -0.93543
331 | 0.16113 | 0.72321 | -5.2318 | -1.2113 | -0.95288
332 | 0.16162 | 0.721 | -5.7099 | -1.288 | -0.96501
333 | 0.16211 | 0.71875 | -6.2311 | -1.4335 | -0.98147
334 | 0.1626 | 0.71613 | -6.7549 | -1.3991 | -1.0024
335 | 0.16309 | 0.71342 | -7.2745 | -1.0947 | -1.0305
336 | 0.16357 | 0.71035 | -7.7393 | -1.0865 | -1.0643
337 | 0.16406 | 0.7072 | -8.1512 | -1.0421 | -1.0967
338 | 0.16455 | 0.70364 | -8.5138 | -0.62692 | -1.1211
339 | 0.16504 | 0.70005 | -8.8439 | -0.92985 | -1.1373
340 | 0.16553 | 0.69611 | -9.1833 | -0.89052 | -1.1403
341 | 0.16602 | 0.69209 | -9.5462 | -0.823 | -1.1334
342 | 0.1665 | 0.68778 | -9.9457 | -1.2285 | -1.1174
343 | 0.16699 | 0.68341 | -10.377 | -1.1308 | -1.1018
344 | 0.16748 | 0.6787 | -10.8345 | -0.96095 | -1.0878
345 | 0.16797 | 0.67392 | -11.2675 | -1.2956 | -1.0756
346 | 0.16846 | 0.66883 | -11.6731 | -0.77463 | -1.0673
347 | 0.16895 | 0.66364 | -12.0307 | -0.70479 | -1.059
348 | 0.16943 | 0.65814 | -12.3508 | -0.98246 | -1.0477
349 | 0.16992 | 0.65257 | -12.6525 | -0.56056 | -1.0322
350 | 0.17041 | 0.64668 | -12.9802 | -0.62777 | -1.0121
351 | 0.1709 | 0.64076 | -13.2931 | -1.1952 | -0.98897
352 | 0.17139 | 0.63449 | -13.6695 | -0.72513 | -0.9659
353 | 0.17188 | 0.62822 | -14.0639 | -0.89117 | -0.9471
354 | 0.17236 | 0.62164 | -14.4506 | -1.269 | -0.93204
355 | 0.17285 | 0.61498 | -14.8159 | -0.59515 | -0.92053
356 | 0.17334 | 0.60803 | -15.1626 | -0.69719 | -0.91292
357 | 0.17383 | 0.60104 | -15.4342 | -0.67333 | -0.90471
358 | 0.17432 | 0.59373 | -15.6548 | -0.31458 | -0.88897
359 | 0.1748 | 0.58639 | -15.8562 | -0.34107 | -0.86509
360 | 0.17529 | 0.57876 | -16.0438 | -0.42965 | -0.83115
361 | 0.17578 | 0.57117 | -16.2342 | -0.25774 | -0.79084
362 | 0.17627 | 0.56331 | -16.4286 | -0.68033 | -0.74508
363 | 0.17676 | 0.55545 | -16.668 | -0.53633 | -0.69784
364 | 0.17725 | 0.54735 | -16.9084 | -0.28888 | -0.64965
365 | 0.17773 | 0.53928 | -17.1205 | -0.84132 | -0.60439
366 | 0.17822 | 0.53095 | -17.3473 | -0.16874 | -0.56394
367 | 0.17871 | 0.52264 | -17.5339 | -0.27136 | -0.53112
368 | 0.1792 | 0.51408 | -17.7041 | -0.7221 | -0.50319
369 | 0.17969 | 0.50555 | -17.8493 | 0.10224 | -0.48057
370 | 0.18018 | 0.49676 | -17.9824 | -0.42115 | -0.46205
371 | 0.18066 | 0.48801 | -18.1245 | -0.34653 | -0.44582
372 | 0.18115 | 0.47904 | -18.225 | 0.076206 | -0.42842
373 | 0.18164 | 0.47011 | -18.3345 | -0.48146 | -0.409
374 | 0.18213 | 0.46096 | -18.4341 | 0.079804 | -0.38491
375 | 0.18262 | 0.45188 | -18.5059 | 0.0091608 | -0.35157
376 | 0.18311 | 0.44259 | -18.5625 | -0.14955 | -0.31192
377 | 0.18359 | 0.43339 | -18.5967 | 0.16187 | -0.27234
378 | 0.18408 | 0.42401 | -18.6349 | -0.024598 | -0.2283
379 | 0.18457 | 0.41471 | -18.6487 | 0.035836 | -0.18587
380 | 0.18506 | 0.40525 | -18.6542 | 0.22839 | -0.14662
381 | 0.18555 | 0.39591 | -18.6386 | 0.035637 | -0.10612
382 | 0.18604 | 0.38641 | -18.6075 | 0.10841 | -0.062828
383 | 0.18652 | 0.37702 | -18.5733 | 0.52793 | -0.020007
384 | 0.18701 | 0.36754 | -18.5205 | 0.16673 | 0.024974
385 | 0.1875 | 0.35815 | -18.4542 | 0.077481 | 0.070724
386 | 0.18799 | 0.34866 | -18.3929 | 0.61337 | 0.11463
387 | 0.18848 | 0.3393 | -18.3253 | 0.14036 | 0.15576
388 | 0.18896 | 0.32987 | -18.2389 | 0.2163 | 0.19071
389 | 0.18945 | 0.32057 | -18.1557 | 0.59461 | 0.21745
390 | 0.18994 | 0.31117 | -18.0642 | 0.19845 | 0.23997
391 | 0.19043 | 0.30196 | -17.9485 | 0.31935 | 0.26108
392 | 0.19092 | 0.29265 | -17.8204 | 0.60355 | 0.28315
393 | 0.19141 | 0.28351 | -17.6581 | 0.39135 | 0.308
394 | 0.19189 | 0.27432 | -17.4888 | 0.75865 | 0.33877
395 | 0.19238 | 0.26531 | -17.2846 | 0.66798 | 0.37616
396 | 0.19287 | 0.25625 | -17.0708 | 0.48347 | 0.4199
397 | 0.19336 | 0.24742 | -16.8422 | 0.89237 | 0.46698
398 | 0.19385 | 0.23854 | -16.6093 | 0.73062 | 0.51636
399 | 0.19434 | 0.22991 | -16.3948 | 0.69522 | 0.56492
400 | 0.19482 | 0.22124 | -16.1598 | 0.81745 | 0.60877
401 | 0.19531 | 0.21283 | -15.9309 | 0.67228 | 0.64595
402 | 0.1958 | 0.2044 | -15.6997 | 0.79696 | 0.67367
403 | 0.19629 | 0.19619 | -15.4326 | 0.77682 | 0.69536
404 | 0.19678 | 0.18799 | -15.178 | 0.78787 | 0.71663
405 | 0.19727 | 0.18003 | -14.9052 | 0.97012 | 0.7383
406 | 0.19775 | 0.17206 | -14.6384 | 1.0066 | 0.76787
407 | 0.19824 | 0.16437 | -14.3316 | 1.087 | 0.80231
408 | 0.19873 | 0.15669 | -13.99 | 1.0901 | 0.84234
409 | 0.19922 | 0.14929 | -13.6197 | 1.0814 | 0.88164
410 | 0.19971 | 0.14193 | -13.2525 | 0.83792 | 0.9167
411 | 0.2002 | 0.13485 | -12.8922 | 1.0605 | 0.9437
412 | 0.20068 | 0.12783 | -12.5043 | 0.87996 | 0.96318
413 | 0.20117 | 0.12109 | -12.1088 | 0.78025 | 0.97687
414 | 0.20166 | 0.1144 | -11.7269 | 1.3385 | 0.99191
415 | 0.20215 | 0.10798 | -11.3601 | 0.98808 | 1.0124
416 | 0.20264 | 0.10163 | -10.9794 | 0.94707 | 1.0373
417 | 0.20312 | 0.095533 | -10.5814 | 1.6552 | 1.0665
418 | 0.20361 | 0.08953 | -10.194 | 0.96871 | 1.095
419 | 0.2041 | 0.083802 | -9.7569 | 0.97792 | 1.1181
420 | 0.20459 | 0.078149 | -9.3114 | 1.3539 | 1.1316
421 | 0.20508 | 0.072802 | -8.9144 | 0.7201 | 1.1332
422 | 0.20557 | 0.067517 | -8.5444 | 1.0564 | 1.1273
423 | 0.20605 | 0.06255 | -8.1804 | 1.317 | 1.1185
424 | 0.20654 | 0.057636 | -7.8216 | 0.82671 | 1.1144
425 | 0.20703 | 0.05305 | -7.4164 | 1.4487 | 1.119
426 | 0.20752 | 0.048524 | -6.9664 | 1.6384 | 1.1352
427 | 0.20801 | 0.044336 | -6.4963 | 1.0718 | 1.1622
428 | 0.2085 | 0.040242 | -6.0809 | 1.501 | 1.1947
429 | 0.20898 | 0.036507 | -5.6382 | 1.3013 | 1.2281
430 | 0.20947 | 0.03291 | -5.1374 | 0.87035 | 1.2539
431 | 0.20996 | 0.029625 | -4.6844 | 1.2182 | 1.2668
432 | 0.21045 | 0.026462 | -4.291 | 0.98093 | 1.2645
433 | 0.21094 | 0.02366 | -3.9009 | 0.80736 | 1.2512
434 | 0.21143 | 0.020927 | -3.5281 | 1.223 | 1.2278
435 | 0.21191 | 0.018507 | -3.1535 | 1.0668 | 1.2005
436 | 0.2124 | 0.016174 | -2.7612 | 0.9276 | 1.178
437 | 0.21289 | 0.014133 | -2.393 | 1.2825 | 1.1579
438 | 0.21338 | 0.012222 | -2.0227 | 1.0681 | 1.1449
439 | 0.21387 | 0.010628 | -1.6359 | 0.93847 | 1.1352
440 | 0.21436 | 0.0091486 | -1.2795 | 1.0976 | 1.1231
441 | 0.21484 | 0.0079465 | -0.933 | 0.6167 | 1.1028
442 | 0.21533 | 0.0068582 | -0.61942 | 0.50559 | 1.0687
443 | 0.21582 | 0.0060559 | -0.39985 | 0.61293 | 1.018
444 | 0.21631 | 0.005293 | -0.24316 | 0.10466 | 0.95127
445 | 0.2168 | 0.0047692 | -0.08288 | 0.28946 | 0.87187
446 | 0.21729 | 0.0042096 | 0.00063067 | 0.36045 | 0.78585
447 | 0.21777 | 0.0038608 | 0.030021 | 0.058481 | 0.70114
448 | 0.21826 | 0.0035005 | 0.00057097 | 0.49874 | 0.62782
449 | 0.21875 | 0.0032732 | 0.0036538 | 0.31128 | 0.56261
450 | 0.21924 | 0.0030058 | 0.098298 | 0.17373 | 0.50391
451 | 0.21973 | 0.0029346 | 0.15891 | 0.22655 | 0.44993
452 | 0.22021 | 0.0027815 | 0.17698 | -0.038032 | 0.3936
453 | 0.2207 | 0.0027888 | 0.17151 | -0.17931 | 0.32971
454 | 0.22119 | 0.0027164 | 0.14303 | -0.1508 | 0.26119
455 | 0.22168 | 0.0027382 | 0.088074 | -0.18989 | 0.18817
456 | 0.22217 | 0.0026613 | 0.042647 | -0.26845 | 0.11761
457 | 0.22266 | 0.0026568 | 0.016023 | -0.014725 | 0.056079
458 | 0.22314 | 0.0025697 | -0.020357 | 0.14881 | 0.01071
459 | 0.22363 | 0.0025403 | -0.030596 | 0.11447 | -0.014055
460 | 0.22412 | 0.0024157 | -0.0035588 | 0.20305 | -0.019859
461 | 0.22461 | 0.0024039 | 0.048875 | 0.21908 | -0.012563
462 | 0.2251 | 0.0022832 | 0.103 | 0.047654 | 0.0058541
463 | 0.22559 | 0.0022817 | 0.11601 | 0.013488 | 0.025793
464 | 0.22607 | 0.0022205 | 0.10393 | -0.082066 | 0.039983
465 | 0.22656 | 0.002261 | 0.086623 | -0.18038 | 0.044722
466 | 0.22705 | 0.0021848 | 0.055295 | -0.17589 | 0.038802
467 | 0.22754 | 0.0021976 | 0.028367 | -0.064984 | 0.02434
468 | 0.22803 | 0.0020921 | 0.0012797 | -0.11715 | 0.0062904
469 | 0.22852 | 0.0020819 | -0.032627 | 0.080459 | -0.0098456
470 | 0.229 | 0.0019467 | -0.017297 | 0.16898 | -0.019362
471 | 0.22949 | 0.0019201 | 0.024042 | 0.095963 | -0.020955
472 | 0.22998 | 0.0018032 | 0.061357 | 0.13035 | -0.015539
473 | 0.23047 | 0.0018016 | 0.091825 | 0.0055192 | -0.0041516
474 | 0.23096 | 0.0016851 | 0.11005 | 0.064897 | 0.0094338
475 | 0.23145 | 0.0017082 | 0.1214 | -0.052396 | 0.020634
476 | 0.23193 | 0.0016172 | 0.1243 | -0.11666 | 0.027241
477 | 0.23242 | 0.001637 | 0.12259 | 0.042787 | 0.027118
478 | 0.23291 | 0.0015624 | 0.11691 | -0.17008 | 0.023419
479 | 0.2334 | 0.0015577 | 0.11242 | -0.0876 | 0.013833
480 | 0.23389 | 0.00149 | 0.10078 | -0.064478 | 0.0038629
481 | 0.23438 | 0.0014687 | 0.09359 | -0.00079226 | -0.0048326
482 | 0.23486 | 0.0013686 | 0.092866 | 0.022651 | -0.0099769
483 | 0.23535 | 0.0013459 | 0.094447 | -0.011365 | -0.01271
484 | 0.23584 | 0.0012151 | 0.096008 | 0.019443 | -0.01279
485 | 0.23633 | 0.0012203 | 0.097375 | 0.026025 | -0.01177
486 | 0.23682 | 0.0011087 | 0.097999 | -0.035958 | -0.01091
487 | 0.2373 | 0.0010846 | 0.095976 | 0.07761 | -0.010265
488 | 0.23779 | 0.0009842 | 0.094544 | -0.094189 | -0.011305
489 | 0.23828 | 0.0009889 | 0.079459 | -0.0321 | -0.014696
490 | 0.23877 | 0.0008886 | 0.064095 | -0.010576 | -0.019145
491 | 0.23926 | 0.0009077 | 0.053142 | -0.10102 | -0.024014
492 | 0.23975 | 0.0008053 | 0.046364 | 0.020968 | -0.026353
493 | 0.24023 | 0.0008107 | 0.045771 | -0.0013975 | -0.027586
494 | 0.24072 | 0.0007175 | 0.057703 | -0.1091 | -0.025047
495 | 0.24121 | 0.0007142 | 0.063288 | 0.081271 | -0.021856
496 | 0.2417 | 0.0006466 | 0.068394 | -0.040948 | -0.017039
497 | 0.24219 | 0.0006366 | 0.076819 | -0.028353 | -0.010345
498 | 0.24268 | 0.0005433 | 0.075072 | 0.099894 | -0.0043954
499 | 0.24316 | 0.0005281 | 0.075076 | -0.04035 | -0.00055522
500 | 0.24365 | 0.0004488 | 0.086184 | 0.0335 | 0.0020545
501 | 0.24414 | 0.000465 | 0.097851 | 0.042266 | 0.0015028
502 | 0.24463 | 0.0003572 | 0.096099 | -0.041914 | 0.00074894
503 | 0.24512 | 0.0003523 | 0.099282 | -0.085201 | -0.001212
504 | 0.24561 | 0.0003003 | 0.094416 | -0.075615 | -0.0053803
505 | 0.24609 | 0.000309 | 0.075903 | 0.029583 | -0.011231
506 | 0.24658 | 0.0002173 | 0.058869 | -0.086658 | -0.018073
507 | 0.24707 | 0.0002287 | 0.070298 | -0.077035 | -0.023314
508 | 0.24756 | 0.0001383 | 0.072193 | 0.20245 | -0.0233
509 | 0.24805 | 0.0001388 | 0.076213 | 0.12491 | -0.01877
510 | 0.24854 | 5.32e-05 | 0.098152 | -0.026745 | -0.0058748
511 | 0.24902 | 7.46e-05 | 0.13329 | 0.20635 | 0.0093688
512 | 0.24951 | 0 | 0.16198 | 0.1243 | 0.025357
513 | 0.25 | 6.44e-05 | 0.16231 | -0.071682 | 0.037142
514 | 0.25049 | 3.95e-05 | 0.17403 | -0.24928 | 0.042695
515 | 0.25098 | 0.0001058 | 0.13929 | 0.032852 | 0.039164
516 | 0.25146 | 0.0001118 | 0.097209 | -0.23873 | 0.028309
517 | 0.25195 | 0.0001755 | 0.085245 | -0.18218 | 0.01294
518 | 0.25244 | 0.0001468 | 0.0722 | 0.057536 | -0.0027256
519 | 0.25293 | 0.00018 | 0.057871 | -0.015662 | -0.015039
520 | 0.25342 | 0.0001373 | 0.081417 | 0.14433 | -0.022547
521 | 0.25391 | 0.0001528 | 0.13911 | 0.17179 | -0.026077
522 | 0.25439 | 7.85e-05 | 0.18248 | 0.065976 | -0.021474
523 | 0.25488 | 0.000101 | 0.2246 | 0.16435 | -0.016672
524 | 0.25537 | 6.26e-05 | 0.25021 | -0.041025 | -0.0092401
525 | 0.25586 | 9.83e-05 | 0.24565 | -0.057534 | -0.0019428
526 | 0.25635 | 6.73e-05 | 0.22502 | -0.084496 | 0.0039606
527 | 0.25684 | 0.0001226 | 0.16288 | -0.16858 | 0.0072133
528 | 0.25732 | 0.000104 | 0.10099 | -0.041164 | 0.0067112
529 | 0.25781 | 0.0001504 | 0.081811 | -0.1286 | 0.0056797
530 | 0.2583 | 0.0001164 | 0.061023 | 0.040251 | 0.0040815
531 | 0.25879 | 0.0001631 | 0.058271 | 0.086155 | 0.0016686
532 | 0.25928 | 0.0001241 | 0.084245 | 0.050492 | 0.0027389
533 | 0.25977 | 0.000143 | 0.137 | 0.14897 | 0.0039816
534 | 0.26025 | 8.37e-05 | 0.18606 | 0.11123 | 0.0071424
535 | 0.26074 | 0.0001058 | 0.21796 | 0.001338 | 0.0097729
536 | 0.26123 | 6.52e-05 | 0.2367 | 0.071894 | 0.011999
537 | 0.26172 | 0.0001013 | 0.23497 | -0.020284 | 0.012907
538 | 0.26221 | 7.75e-05 | 0.21247 | -0.2235 | 0.013087
539 | 0.2627 | 0.0001447 | 0.17977 | -0.049506 | 0.013219
540 | 0.26318 | 0.0001275 | 0.14238 | 0.1249 | 0.011529
541 | 0.26367 | 0.0002013 | 0.14375 | -0.11698 | 0.012336
542 | 0.26416 | 0.0001821 | 0.15108 | 0.12949 | 0.015468
543 | 0.26465 | 0.0002309 | 0.18528 | 0.1801 | 0.020234
544 | 0.26514 | 0.0002373 | 0.21517 | -0.068197 | 0.024832
545 | 0.26562 | 0.0003137 | 0.23118 | 0.26191 | 0.029368
546 | 0.26611 | 0.0003548 | 0.23473 | -0.26889 | 0.032499
547 | 0.2666 | 0.0004307 | 0.22345 | -0.038615 | 0.031261
548 | 0.26709 | 0.0004654 | 0.19908 | -0.0085822 | 0.025047
549 | 0.26758 | 0.00056 | 0.17127 | -0.37724 | 0.015272
550 | 0.26807 | 0.0005679 | 0.14436 | 0.087452 | 0.0046422
551 | 0.26855 | 0.0006477 | 0.13206 | -0.046413 | -0.00668
552 | 0.26904 | 0.0006229 | 0.13375 | -0.092811 | -0.015214
553 | 0.26953 | 0.0006791 | 0.14161 | 0.23325 | -0.020748
554 | 0.27002 | 0.0006463 | 0.16362 | 0.026593 | -0.023423
555 | 0.27051 | 0.0006706 | 0.19152 | 0.18217 | -0.021943
556 | 0.271 | 0.0006563 | 0.21323 | 0.048356 | -0.018046
557 | 0.27148 | 0.0007183 | 0.2318 | -0.15709 | -0.013096
558 | 0.27197 | 0.0007068 | 0.22202 | 0.093996 | -0.0087766
559 | 0.27246 | 0.0007914 | 0.19815 | -0.12152 | -0.0056666
560 | 0.27295 | 0.0008099 | 0.18081 | -0.28373 | -0.0039038
561 | 0.27344 | 0.0008721 | 0.15504 | 0.13573 | -0.0030359
562 | 0.27393 | 0.0008798 | 0.15065 | -0.20945 | -0.00077652
563 | 0.27441 | 0.0009335 | 0.15289 | 0.10221 | 0.00065728
564 | 0.2749 | 0.0009213 | 0.16255 | 0.24023 | 0.0029114
565 | 0.27539 | 0.0009848 | 0.19104 | -0.16754 | 0.0080469
566 | 0.27588 | 0.0009439 | 0.21757 | 0.3197 | 0.01134
567 | 0.27637 | 0.0010167 | 0.2423 | 0.084468 | 0.012635
568 | 0.27686 | 0.0010373 | 0.27517 | -0.11886 | 0.013612
569 | 0.27734 | 0.0011141 | 0.30187 | 0.097337 | 0.012329
570 | 0.27783 | 0.001153 | 0.30985 | -0.22092 | 0.011666
571 | 0.27832 | 0.0012655 | 0.31333 | 0.14492 | 0.011949
572 | 0.27881 | 0.001324 | 0.34663 | 0.17913 | 0.01992
573 | 0.2793 | 0.0014527 | 0.4204 | 0.054247 | 0.035888
574 | 0.27979 | 0.0015319 | 0.54216 | 0.59051 | 0.062964
575 | 0.28027 | 0.0017096 | 0.70121 | 0.40142 | 0.10155
576 | 0.28076 | 0.0018939 | 0.90502 | 0.58116 | 0.1484
577 | 0.28125 | 0.002217 | 1.1569 | 0.61092 | 0.20177
578 | 0.28174 | 0.0025459 | 1.3844 | 0.55736 | 0.25891
579 | 0.28223 | 0.0030636 | 1.6173 | 0.53341 | 0.31312
580 | 0.28271 | 0.0036375 | 1.8221 | 0.52252 | 0.36613
581 | 0.2832 | 0.0043469 | 2.0446 | 0.53197 | 0.41369
582 | 0.28369 | 0.0051261 | 2.2877 | 0.58674 | 0.46001
583 | 0.28418 | 0.0060759 | 2.5688 | 0.81953 | 0.50623
584 | 0.28467 | 0.0071118 | 2.8969 | 0.72072 | 0.5547
585 | 0.28516 | 0.0083446 | 3.2607 | 1.2605 | 0.60945
586 | 0.28564 | 0.0096789 | 3.7131 | 1.1755 | 0.67047
587 | 0.28613 | 0.011253 | 4.1854 | 1.2511 | 0.74086
588 | 0.28662 | 0.012973 | 4.6657 | 1.5401 | 0.82146
589 | 0.28711 | 0.015008 | 5.1599 | 1.2902 | 0.91368
590 | 0.2876 | 0.0172 | 5.6761 | 1.4776 | 1.0107
591 | 0.28809 | 0.019713 | 6.1854 | 1.4125 | 1.1066
592 | 0.28857 | 0.022402 | 6.6918 | 1.3889 | 1.1966
593 | 0.28906 | 0.025438 | 7.2176 | 1.3948 | 1.2739
594 | 0.28955 | 0.02866 | 7.7356 | 1.4724 | 1.3374
595 | 0.29004 | 0.032232 | 8.2982 | 1.3624 | 1.3857
596 | 0.29053 | 0.035975 | 8.8731 | 1.458 | 1.4232
597 | 0.29102 | 0.040058 | 9.4649 | 1.7303 | 1.4582
598 | 0.2915 | 0.044353 | 10.0906 | 1.5972 | 1.493
599 | 0.29199 | 0.049 | 10.7359 | 1.7888 | 1.531
600 | 0.29248 | 0.053873 | 11.3816 | 1.6969 | 1.5688
601 | 0.29297 | 0.059105 | 12.0237 | 1.64 | 1.6047
602 | 0.29346 | 0.064559 | 12.6565 | 1.8094 | 1.6352
603 | 0.29395 | 0.070372 | 13.2549 | 1.4989 | 1.6544
604 | 0.29443 | 0.076406 | 13.8433 | 1.3894 | 1.6616
605 | 0.29492 | 0.08281 | 14.4256 | 1.3066 | 1.6575
606 | 0.29541 | 0.089405 | 14.9669 | 1.4379 | 1.6417
607 | 0.2959 | 0.096348 | 15.514 | 1.391 | 1.6195
608 | 0.29639 | 0.10347 | 16.0457 | 1.4341 | 1.5929
609 | 0.29688 | 0.11088 | 16.6159 | 1.3974 | 1.5624
610 | 0.29736 | 0.11852 | 17.1756 | 1.2062 | 1.5321
611 | 0.29785 | 0.12646 | 17.6689 | 1.4528 | 1.4986
612 | 0.29834 | 0.13457 | 18.1607 | 1.1631 | 1.466
613 | 0.29883 | 0.14299 | 18.6424 | 0.90515 | 1.4312
614 | 0.29932 | 0.15161 | 19.0981 | 1.1125 | 1.3874
615 | 0.2998 | 0.16047 | 19.5244 | 0.90155 | 1.3385
616 | 0.30029 | 0.16947 | 19.9217 | 0.94545 | 1.2798
617 | 0.30078 | 0.17875 | 20.332 | 0.83083 | 1.2127
618 | 0.30127 | 0.18814 | 20.697 | 0.62663 | 1.1385
619 | 0.30176 | 0.19776 | 21.0197 | 0.92197 | 1.0617
620 | 0.30225 | 0.20752 | 21.3243 | 0.5242 | 0.98673
621 | 0.30273 | 0.21747 | 21.5956 | 0.41588 | 0.91357
622 | 0.30322 | 0.22756 | 21.8225 | 0.61101 | 0.84538
623 | 0.30371 | 0.2378 | 22.027 | 0.28464 | 0.77814
624 | 0.3042 | 0.24813 | 22.2175 | 0.27196 | 0.70963
625 | 0.30469 | 0.25863 | 22.3731 | 0.51452 | 0.63942
626 | 0.30518 | 0.26918 | 22.5102 | -0.045516 | 0.56701
627 | 0.30566 | 0.27987 | 22.611 | 0.07402 | 0.49213
628 | 0.30615 | 0.29058 | 22.6935 | 0.10534 | 0.41573
629 | 0.30664 | 0.30143 | 22.7128 | -0.2267 | 0.33659
630 | 0.30713 | 0.31224 | 22.7292 | -0.0039669 | 0.2576
631 | 0.30762 | 0.32316 | 22.7233 | -0.30742 | 0.17761
632 | 0.30811 | 0.33408 | 22.7021 | -0.37598 | 0.093822
633 | 0.30859 | 0.34505 | 22.6533 | -0.2333 | 0.010217
634 | 0.30908 | 0.35601 | 22.5622 | -0.49182 | -0.076745
635 | 0.30957 | 0.36701 | 22.4475 | -0.6987 | -0.16454
636 | 0.31006 | 0.37794 | 22.322 | -0.48981 | -0.25099
637 | 0.31055 | 0.38886 | 22.158 | -0.81732 | -0.33529
638 | 0.31104 | 0.3997 | 21.9879 | -0.86059 | -0.41726
639 | 0.31152 | 0.41056 | 21.8009 | -0.58659 | -0.48955
640 | 0.31201 | 0.42128 | 21.6142 | -1.0557 | -0.55613
641 | 0.3125 | 0.432 | 21.3836 | -0.80991 | -0.61693
642 | 0.31299 | 0.44258 | 21.1425 | -0.7337 | -0.67143
643 | 0.31348 | 0.4531 | 20.8584 | -0.97936 | -0.7249
644 | 0.31396 | 0.46348 | 20.5778 | -1.1787 | -0.7751
645 | 0.31445 | 0.47381 | 20.2525 | -0.94428 | -0.8277
646 | 0.31494 | 0.48398 | 19.8893 | -1.3504 | -0.88477
647 | 0.31543 | 0.49408 | 19.5007 | -1.0796 | -0.94411
648 | 0.31592 | 0.50399 | 19.1075 | -1.2627 | -1.0048
649 | 0.31641 | 0.51377 | 18.7183 | -1.5107 | -1.0651
650 | 0.31689 | 0.52334 | 18.3018 | -1.0912 | -1.1199
651 | 0.31738 | 0.53279 | 17.8996 | -1.2406 | -1.1688
652 | 0.31787 | 0.54201 | 17.4815 | -1.4352 | -1.208
653 | 0.31836 | 0.55106 | 17.0754 | -1.3149 | -1.238
654 | 0.31885 | 0.5599 | 16.5985 | -1.0807 | -1.2606
655 | 0.31934 | 0.56858 | 16.1564 | -1.5632 | -1.2797
656 | 0.31982 | 0.57699 | 15.6968 | -1.2342 | -1.3
657 | 0.32031 | 0.58526 | 15.2177 | -1.5095 | -1.3207
658 | 0.3208 | 0.59325 | 14.717 | -1.6448 | -1.3471
659 | 0.32129 | 0.60106 | 14.1768 | -1.0792 | -1.3717
660 | 0.32178 | 0.6086 | 13.6505 | -1.7339 | -1.3966
661 | 0.32227 | 0.61598 | 13.122 | -1.6261 | -1.417
662 | 0.32275 | 0.62304 | 12.601 | -1.1233 | -1.4276
663 | 0.32324 | 0.6299 | 12.0604 | -1.4174 | -1.4305
664 | 0.32373 | 0.63648 | 11.5656 | -1.4126 | -1.425
665 | 0.32422 | 0.64286 | 11.0857 | -1.031 | -1.4136
666 | 0.32471 | 0.64894 | 10.6316 | -1.5417 | -1.3998
667 | 0.3252 | 0.65483 | 10.1606 | -1.1985 | -1.3853
668 | 0.32568 | 0.66048 | 9.6848 | -1.1399 | -1.3741
669 | 0.32617 | 0.66592 | 9.192 | -1.7062 | -1.3662
670 | 0.32666 | 0.67108 | 8.701 | -1.1472 | -1.3614
671 | 0.32715 | 0.67604 | 8.1977 | -1.2274 | -1.3559
672 | 0.32764 | 0.68075 | 7.7138 | -1.414 | -1.3473
673 | 0.32812 | 0.68526 | 7.2671 | -0.98369 | -1.3312
674 | 0.32861 | 0.68946 | 6.8472 | -1.2147 | -1.3048
675 | 0.3291 | 0.69347 | 6.4373 | -1.2742 | -1.2707
676 | 0.32959 | 0.69725 | 6.0126 | -0.7096 | -1.2328
677 | 0.33008 | 0.70082 | 5.6151 | -1.2601 | -1.1939
678 | 0.33057 | 0.70415 | 5.2211 | -1.1161 | -1.1598
679 | 0.33105 | 0.7073 | 4.8198 | -0.68133 | -1.1322
680 | 0.33154 | 0.71021 | 4.4196 | -1.2632 | -1.1116
681 | 0.33203 | 0.71295 | 4.0404 | -1.0432 | -1.0972
682 | 0.33252 | 0.71544 | 3.6534 | -0.63621 | -1.0821
683 | 0.33301 | 0.71778 | 3.2903 | -1.3542 | -1.0639
684 | 0.3335 | 0.7199 | 2.9411 | -0.66049 | -1.04
685 | 0.33398 | 0.72185 | 2.6217 | -0.45824 | -1.0085
686 | 0.33447 | 0.72361 | 2.3295 | -1.2441 | -0.96687
687 | 0.33496 | 0.72523 | 2.052 | -0.27134 | -0.9196
688 | 0.33545 | 0.72663 | 1.8041 | -0.53736 | -0.87074
689 | 0.33594 | 0.72793 | 1.5782 | -0.94017 | -0.82112
690 | 0.33643 | 0.72903 | 1.3774 | -0.11884 | -0.77251
691 | 0.33691 | 0.73005 | 1.1704 | -0.53815 | -0.72541
692 | 0.3374 | 0.7309 | 0.97513 | -0.6905 | -0.67748
693 | 0.33789 | 0.73166 | 0.81323 | -0.057426 | -0.62819
694 | 0.33838 | 0.73226 | 0.66695 | -0.42839 | -0.57549
695 | 0.33887 | 0.73281 | 0.54574 | -0.37752 | -0.51747
696 | 0.33936 | 0.73324 | 0.45297 | 0.16028 | -0.45623
697 | 0.33984 | 0.73362 | 0.39754 | -0.33801 | -0.39229
698 | 0.34033 | 0.73391 | 0.35207 | 0.096462 | -0.32945
699 | 0.34082 | 0.73418 | 0.32576 | 0.13232 | -0.27226
700 | 0.34131 | 0.73436 | 0.30236 | -0.30958 | -0.22233
701 | 0.3418 | 0.73456 | 0.28758 | 0.16769 | -0.17935
702 | 0.34229 | 0.7347 | 0.26333 | 0.036297 | -0.14376
703 | 0.34277 | 0.73485 | 0.24759 | -0.2763 | -0.11452
704 | 0.34326 | 0.73497 | 0.23714 | 0.25237 | -0.086958
705 | 0.34375 | 0.73512 | 0.21568 | -0.059004 | -0.060489
706 | 0.34424 | 0.7352 | 0.22185 | -0.1916 | -0.036945
707 | 0.34473 | 0.73532 | 0.22423 | 0.30371 | -0.013528
708 | 0.34521 | 0.73544 | 0.21853 | -0.16135 | 0.0033577
709 | 0.3457 | 0.73556 | 0.2329 | -0.11536 | 0.014964
710 | 0.34619 | 0.73567 | 0.24216 | 0.21395 | 0.01895
711 | 0.34668 | 0.73581 | 0.24261 | -0.19362 | 0.014559
712 | 0.34717 | 0.73589 | 0.25884 | -0.15643 | 0.0067392
713 | 0.34766 | 0.73604 | 0.27417 | 0.2726 | -0.0024563
714 | 0.34814 | 0.73612 | 0.29402 | -0.26084 | -0.010845
715 | 0.34863 | 0.73623 | 0.31372 | 0.0013353 | -0.016707
716 | 0.34912 | 0.7363 | 0.33241 | 0.15497 | -0.019283
717 | 0.34961 | 0.73637 | 0.33763 | -0.1027 | -0.018302
718 | 0.3501 | 0.7364 | 0.35835 | 0.084287 | -0.014101
719 | 0.35059 | 0.73649 | 0.35779 | 0.084301 | -0.011673
720 | 0.35107 | 0.73653 | 0.35044 | -0.21099 | -0.0077921
721 | 0.35156 | 0.7366 | 0.33847 | 0.00027967 | -0.007107
722 | 0.35205 | 0.73664 | 0.30937 | 0.11084 | -0.0064603
723 | 0.35254 | 0.73673 | 0.29339 | -0.18064 | -0.0041192
724 | 0.35303 | 0.73675 | 0.27946 | 0.0033634 | -0.0038844
725 | 0.35352 | 0.73681 | 0.26196 | 0.070795 | -0.0031482
726 | 0.354 | 0.73686 | 0.2528 | -0.084954 | -0.0014247
727 | 0.35449 | 0.73692 | 0.25579 | 0.037497 | -0.0015852
728 | 0.35498 | 0.73698 | 0.23686 | 0.0047306 | -0.004468
729 | 0.35547 | 0.73707 | 0.23235 | -0.14003 | -0.0070462
730 | 0.35596 | 0.7371 | 0.22679 | 0.056697 | -0.01094
731 | 0.35645 | 0.73717 | 0.21142 | 0.065973 | -0.013569
732 | 0.35693 | 0.7372 | 0.21268 | -0.14356 | -0.014535
733 | 0.35742 | 0.73725 | 0.21177 | 0.050547 | -0.014665
734 | 0.35791 | 0.73728 | 0.20951 | 0.086649 | -0.011739
735 | 0.3584 | 0.73733 | 0.21435 | -0.085825 | -0.0073182
736 | 0.35889 | 0.73737 | 0.21157 | 0.089864 | -0.0027204
737 | 0.35938 | 0.73744 | 0.21285 | -0.010851 | -0.00051838
738 | 0.35986 | 0.73746 | 0.21534 | -0.0083661 | 0.0015136
739 | 0.36035 | 0.73753 | 0.21425 | 0.058008 | 0.0047729
740 | 0.36084 | 0.73757 | 0.19855 | -0.081953 | 0.0061039
741 | 0.36133 | 0.73761 | 0.18525 | -0.0077269 | 0.0099504
742 | 0.36182 | 0.73764 | 0.16542 | 0.029371 | 0.013787
743 | 0.3623 | 0.7377 | 0.16296 | -0.13594 | 0.018652
744 | 0.36279 | 0.73772 | 0.15571 | 0.09451 | 0.019678
745 | 0.36328 | 0.73775 | 0.15647 | 0.038622 | 0.018895
746 | 0.36377 | 0.73776 | 0.14923 | -0.028064 | 0.015493
747 | 0.36426 | 0.7378 | 0.13848 | 0.069677 | 0.0091679
748 | 0.36475 | 0.73779 | 0.12455 | -0.20464 | 6.9343e-05
749 | 0.36523 | 0.73784 | 0.091236 | -0.015009 | -0.013703
750 | 0.36572 | 0.73784 | 0.042694 | -0.013178 | -0.026754
751 | 0.36621 | 0.73784 | 0.0015939 | -0.22049 | -0.039881
752 | 0.3667 | 0.73782 | -0.036041 | -0.030663 | -0.053094
753 | 0.36719 | 0.73782 | -0.08474 | -0.082424 | -0.063357
754 | 0.36768 | 0.73777 | -0.14282 | -0.15857 | -0.071784
755 | 0.36816 | 0.73771 | -0.19958 | -0.12304 | -0.076793
756 | 0.36865 | 0.73762 | -0.25082 | -0.059658 | -0.080059
757 | 0.36914 | 0.73755 | -0.29405 | -0.1642 | -0.083008
758 | 0.36963 | 0.7374 | -0.35381 | 0.033525 | -0.086405
759 | 0.37012 | 0.73727 | -0.38568 | -0.10864 | -0.091194
760 | 0.37061 | 0.73708 | -0.4001 | -0.00046687 | -0.09276
761 | 0.37109 | 0.7369 | -0.39966 | 0.1977 | -0.087817
762 | 0.37158 | 0.7367 | -0.37876 | 0.045931 | -0.06805
763 | 0.37207 | 0.73651 | -0.34044 | 0.36883 | -0.030835
764 | 0.37256 | 0.73631 | -0.2618 | 0.24745 | 0.022903
765 | 0.37305 | 0.73615 | -0.13284 | 0.30459 | 0.090364
766 | 0.37354 | 0.73598 | 0.020038 | 0.50803 | 0.16126
767 | 0.37402 | 0.73587 | 0.14749 | 0.48257 | 0.22101
768 | 0.37451 | 0.73579 | 0.2383 | 0.065369 | 0.26069
769 | 0.375 | 0.73576 | 0.35324 | 0.081257 | 0.27291
770 | 0.37549 | 0.73576 | 0.40475 | 0.4916 | 0.25681
771 | 0.37598 | 0.73584 | 0.43418 | -0.61677 | 0.21817
772 | 0.37646 | 0.73591 | 0.42328 | 0.13545 | 0.16937
773 | 0.37695 | 0.73604 | 0.33635 | -0.10862 | 0.12056
774 | 0.37744 | 0.73611 | 0.25697 | -0.48003 | 0.082631
775 | 0.37793 | 0.73622 | 0.19908 | 0.46664 | 0.062216
776 | 0.37842 | 0.73628 | 0.18306 | -0.17458 | 0.058099
777 | 0.37891 | 0.73635 | 0.22193 | 0.13966 | 0.067559
778 | 0.37939 | 0.73642 | 0.27844 | 0.41852 | 0.080817
779 | 0.37988 | 0.73651 | 0.31959 | -0.075879 | 0.087301
780 | 0.38037 | 0.73658 | 0.34903 | 0.10478 | 0.084103
781 | 0.38086 | 0.73669 | 0.34777 | 0.12551 | 0.065833
782 | 0.38135 | 0.73681 | 0.37346 | -0.33699 | 0.037287
783 | 0.38184 | 0.73693 | 0.35121 | 0.011919 | 0.0028509
784 | 0.38232 | 0.73704 | 0.30719 | -0.11887 | -0.027557
785 | 0.38281 | 0.73718 | 0.25535 | -0.32003 | -0.046201
786 | 0.3833 | 0.73728 | 0.19101 | 0.24099 | -0.049701
787 | 0.38379 | 0.73735 | 0.17325 | -0.19006 | -0.03923
788 | 0.38428 | 0.7374 | 0.17539 | 0.12665 | -0.016745
789 | 0.38477 | 0.73747 | 0.21199 | 0.26132 | 0.0097952
790 | 0.38525 | 0.7375 | 0.24771 | -0.049178 | 0.032818
791 | 0.38574 | 0.73754 | 0.26023 | 0.21165 | 0.045279
792 | 0.38623 | 0.73759 | 0.27162 | -0.050182 | 0.046721
793 | 0.38672 | 0.73766 | 0.29181 | -0.099105 | 0.033788
794 | 0.38721 | 0.73771 | 0.29236 | -0.035838 | 0.013404
795 | 0.3877 | 0.73778 | 0.25379 | -0.15693 | -0.009844
796 | 0.38818 | 0.73782 | 0.19767 | -0.12005 | -0.029384
797 | 0.38867 | 0.73789 | 0.1511 | 0.0021697 | -0.03681
798 | 0.38916 | 0.73794 | 0.14113 | -0.065174 | -0.036532
799 | 0.38965 | 0.73795 | 0.13405 | 0.13906 | -0.022741
800 | 0.39014 | 0.73794 | 0.15696 | 0.14189 | -0.0031661
801 | 0.39062 | 0.73795 | 0.20037 | 0.062913 | 0.016821
802 | 0.39111 | 0.73794 | 0.22644 | 0.16212 | 0.034357
803 | 0.3916 | 0.73798 | 0.25873 | 0.06354 | 0.043596
804 | 0.39209 | 0.738 | 0.2838 | -0.086686 | 0.044717
805 | 0.39258 | 0.73804 | 0.2932 | 0.082007 | 0.037954
806 | 0.39307 | 0.73808 | 0.27424 | -0.18481 | 0.026887
807 | 0.39355 | 0.73813 | 0.23868 | -0.16687 | 0.015923
808 | 0.39404 | 0.73816 | 0.19224 | 0.086919 | 0.0068464
809 | 0.39453 | 0.73824 | 0.16806 | -0.12228 | 0.0034325
810 | 0.39502 | 0.73825 | 0.15944 | 0.037722 | 0.0039725
811 | 0.39551 | 0.73827 | 0.18751 | 0.1547 | 0.0094901
812 | 0.396 | 0.7383 | 0.21081 | -0.068164 | 0.015592
813 | 0.39648 | 0.73832 | 0.22693 | 0.088167 | 0.018414
814 | 0.39697 | 0.73833 | 0.2511 | 0.18059 | 0.019391
815 | 0.39746 | 0.73836 | 0.28532 | -0.20619 | 0.012916
816 | 0.39795 | 0.73835 | 0.29806 | 0.12212 | 0.0047358
817 | 0.39844 | 0.73839 | 0.26418 | -0.045076 | -0.0074419
818 | 0.39893 | 0.7384 | 0.20942 | -0.37533 | -0.020528
819 | 0.39941 | 0.73843 | 0.11581 | 0.083015 | -0.032585
820 | 0.3999 | 0.73844 | 0.016101 | -0.34747 | -0.048843
821 | 0.40039 | 0.73845 | -0.084755 | -0.2169 | -0.064594
822 | 0.40088 | 0.73844 | -0.19159 | -0.11519 | -0.087396
823 | 0.40137 | 0.73841 | -0.31481 | -0.55236 | -0.11958
824 | 0.40186 | 0.73831 | -0.45349 | -0.29755 | -0.16402
825 | 0.40234 | 0.73818 | -0.63213 | -0.58619 | -0.22683
826 | 0.40283 | 0.73802 | -0.86299 | -0.8454 | -0.31004
827 | 0.40332 | 0.73774 | -1.1569 | -0.87339 | -0.41035
828 | 0.40381 | 0.73737 | -1.5106 | -0.93504 | -0.52226
829 | 0.4043 | 0.73689 | -1.8603 | -0.95439 | -0.63302
830 | 0.40479 | 0.73624 | -2.2318 | -0.89797 | -0.73125
831 | 0.40527 | 0.73546 | -2.6092 | -0.90765 | -0.80751
832 | 0.40576 | 0.73452 | -2.9692 | -1.1103 | -0.85379
833 | 0.40625 | 0.73342 | -3.343 | -0.82885 | -0.87304
834 | 0.40674 | 0.73214 | -3.7012 | -0.77102 | -0.87007
835 | 0.40723 | 0.73069 | -4.0343 | -0.79635 | -0.85478
836 | 0.40771 | 0.72908 | -4.3463 | -0.75886 | -0.83849
837 | 0.4082 | 0.72731 | -4.6523 | -0.78998 | -0.83169
838 | 0.40869 | 0.72537 | -4.9711 | -0.85855 | -0.83832
839 | 0.40918 | 0.72332 | -5.3264 | -0.84531 | -0.86021
840 | 0.40967 | 0.72108 | -5.7001 | -1.1341 | -0.89207
841 | 0.41016 | 0.7187 | -6.1107 | -1.2582 | -0.92929
842 | 0.41064 | 0.71611 | -6.5578 | -0.96512 | -0.96443
843 | 0.41113 | 0.71334 | -6.989 | -1.1721 | -0.99128
844 | 0.41162 | 0.71039 | -7.4133 | -1.12 | -1.0054
845 | 0.41211 | 0.70721 | -7.8215 | -0.76308 | -1.0075
846 | 0.4126 | 0.70385 | -8.1956 | -0.9983 | -0.99806
847 | 0.41309 | 0.70031 | -8.5326 | -0.86636 | -0.98331
848 | 0.41357 | 0.69654 | -8.8787 | -0.64866 | -0.9683
849 | 0.41406 | 0.69262 | -9.2169 | -0.94854 | -0.9556
850 | 0.41455 | 0.68853 | -9.5647 | -0.94208 | -0.94849
851 | 0.41504 | 0.68426 | -9.9352 | -0.77094 | -0.94398
852 | 0.41553 | 0.6798 | -10.3275 | -1.1723 | -0.94206
853 | 0.41602 | 0.67517 | -10.7217 | -0.94099 | -0.93819
854 | 0.4165 | 0.67035 | -11.121 | -0.92729 | -0.9308
855 | 0.41699 | 0.66535 | -11.5103 | -1.0442 | -0.91749
856 | 0.41748 | 0.66014 | -11.8805 | -0.76664 | -0.89908
857 | 0.41797 | 0.65478 | -12.2342 | -0.70576 | -0.87592
858 | 0.41846 | 0.64919 | -12.5495 | -0.832 | -0.85202
859 | 0.41895 | 0.64344 | -12.8606 | -0.58941 | -0.82822
860 | 0.41943 | 0.63752 | -13.1462 | -0.74588 | -0.80719
861 | 0.41992 | 0.63142 | -13.4392 | -0.67935 | -0.79132
862 | 0.42041 | 0.62515 | -13.7267 | -0.62318 | -0.77844
863 | 0.4209 | 0.61874 | -14.0412 | -0.84297 | -0.76828
864 | 0.42139 | 0.61219 | -14.3656 | -0.6619 | -0.75845
865 | 0.42188 | 0.60546 | -14.6897 | -0.83644 | -0.7485
866 | 0.42236 | 0.59855 | -15.0084 | -0.77296 | -0.73336
867 | 0.42285 | 0.5915 | -15.3163 | -0.58366 | -0.71371
868 | 0.42334 | 0.58429 | -15.6062 | -0.58689 | -0.68927
869 | 0.42383 | 0.57691 | -15.8477 | -0.48699 | -0.6615
870 | 0.42432 | 0.56939 | -16.076 | -0.47335 | -0.63071
871 | 0.4248 | 0.56173 | -16.2872 | -0.47636 | -0.59898
872 | 0.42529 | 0.55394 | -16.5007 | -0.31799 | -0.56735
873 | 0.42578 | 0.546 | -16.7049 | -0.41719 | -0.53606
874 | 0.42627 | 0.53796 | -16.9137 | -0.53461 | -0.50824
875 | 0.42676 | 0.52982 | -17.1181 | -0.40724 | -0.48207
876 | 0.42725 | 0.52155 | -17.3145 | -0.5154 | -0.45703
877 | 0.42773 | 0.51317 | -17.5106 | -0.25657 | -0.43133
878 | 0.42822 | 0.50465 | -17.6692 | -0.25861 | -0.4066
879 | 0.42871 | 0.49606 | -17.7956 | -0.37626 | -0.38096
880 | 0.4292 | 0.48736 | -17.911 | -0.063276 | -0.35335
881 | 0.42969 | 0.47854 | -18.0119 | -0.11031 | -0.32435
882 | 0.43018 | 0.46964 | -18.0911 | -0.19979 | -0.29426
883 | 0.43066 | 0.46069 | -18.1658 | 0.10878 | -0.26297
884 | 0.43115 | 0.45166 | -18.2436 | -0.16049 | -0.22859
885 | 0.43164 | 0.44256 | -18.3224 | -0.14535 | -0.19146
886 | 0.43213 | 0.43339 | -18.3825 | 0.059266 | -0.15109
887 | 0.43262 | 0.42419 | -18.4498 | -0.15447 | -0.10922
888 | 0.43311 | 0.41496 | -18.5053 | 0.022788 | -0.069371
889 | 0.43359 | 0.40565 | -18.5436 | 0.022625 | -0.032878
890 | 0.43408 | 0.39632 | -18.5862 | 0.025338 | -0.0032823
891 | 0.43457 | 0.38698 | -18.5879 | 0.22859 | 0.019708
892 | 0.43506 | 0.37757 | -18.5548 | 0.15663 | 0.037177
893 | 0.43555 | 0.36818 | -18.4956 | 0.31627 | 0.052817
894 | 0.43604 | 0.35878 | -18.4139 | 0.25577 | 0.068989
895 | 0.43652 | 0.3494 | -18.3547 | 0.29157 | 0.0895
896 | 0.43701 | 0.34003 | -18.2803 | 0.21646 | 0.1191
897 | 0.4375 | 0.33068 | -18.2011 | 0.14548 | 0.15446
898 | 0.43799 | 0.32138 | -18.1091 | 0.50007 | 0.19609
899 | 0.43848 | 0.31209 | -18.0037 | 0.34044 | 0.24174
900 | 0.43896 | 0.30283 | -17.8695 | 0.49904 | 0.2894
901 | 0.43945 | 0.29361 | -17.7109 | 0.625 | 0.33631
902 | 0.43994 | 0.28448 | -17.5356 | 0.49911 | 0.38365
903 | 0.44043 | 0.27539 | -17.3422 | 0.61081 | 0.42537
904 | 0.44092 | 0.26639 | -17.1615 | 0.65383 | 0.46701
905 | 0.44141 | 0.25745 | -16.9726 | 0.63611 | 0.50651
906 | 0.44189 | 0.24864 | -16.7707 | 0.78781 | 0.54429
907 | 0.44238 | 0.2399 | -16.5338 | 0.706 | 0.58252
908 | 0.44287 | 0.23128 | -16.2915 | 0.70516 | 0.61904
909 | 0.44336 | 0.22275 | -16.0426 | 0.82941 | 0.65349
910 | 0.44385 | 0.21432 | -15.8015 | 0.69831 | 0.68332
911 | 0.44434 | 0.20601 | -15.5607 | 0.95215 | 0.71534
912 | 0.44482 | 0.19784 | -15.2733 | 0.97591 | 0.74306
913 | 0.44531 | 0.18978 | -14.9736 | 0.8583 | 0.77179
914 | 0.4458 | 0.18185 | -14.6835 | 0.99151 | 0.80301
915 | 0.44629 | 0.17408 | -14.3796 | 0.9904 | 0.83634
916 | 0.44678 | 0.16646 | -14.0494 | 0.96959 | 0.87498
917 | 0.44727 | 0.15898 | -13.6926 | 1.067 | 0.91489
918 | 0.44775 | 0.15168 | -13.3151 | 1.1516 | 0.95778
919 | 0.44824 | 0.14454 | -12.9433 | 0.99366 | 0.9982
920 | 0.44873 | 0.13757 | -12.5692 | 1.0557 | 1.0317
921 | 0.44922 | 0.13078 | -12.1877 | 1.199 | 1.0593
922 | 0.44971 | 0.12417 | -11.7721 | 1.025 | 1.0788
923 | 0.4502 | 0.11772 | -11.3263 | 1.2635 | 1.093
924 | 0.45068 | 0.11147 | -10.8901 | 1.2187 | 1.1041
925 | 0.45117 | 0.10541 | -10.4684 | 1.1499 | 1.1145
926 | 0.45166 | 0.099556 | -10.0381 | 1.1635 | 1.1265
927 | 0.45215 | 0.093874 | -9.612 | 1.2181 | 1.144
928 | 0.45264 | 0.088423 | -9.1675 | 1.2091 | 1.1647
929 | 0.45312 | 0.083153 | -8.7176 | 1.3802 | 1.1892
930 | 0.45361 | 0.078103 | -8.2807 | 1.1688 | 1.214
931 | 0.4541 | 0.073249 | -7.8394 | 1.1855 | 1.2355
932 | 0.45459 | 0.068638 | -7.3809 | 1.3909 | 1.2503
933 | 0.45508 | 0.06423 | -6.9217 | 1.0831 | 1.2579
934 | 0.45557 | 0.060044 | -6.4934 | 1.3325 | 1.2593
935 | 0.45605 | 0.056087 | -6.0593 | 1.1423 | 1.2526
936 | 0.45654 | 0.05234 | -5.6479 | 0.99139 | 1.2407
937 | 0.45703 | 0.048826 | -5.2705 | 1.2411 | 1.2272
938 | 0.45752 | 0.045519 | -4.8858 | 0.91965 | 1.2116
939 | 0.45801 | 0.0424 | -4.4855 | 1.0023 | 1.1948
940 | 0.4585 | 0.039524 | -4.0916 | 1.2447 | 1.178
941 | 0.45898 | 0.036847 | -3.7202 | 0.97972 | 1.1606
942 | 0.45947 | 0.034372 | -3.3372 | 1.0612 | 1.1428
943 | 0.45996 | 0.032081 | -2.958 | 1.1996 | 1.1244
944 | 0.46045 | 0.030028 | -2.5902 | 0.73169 | 1.1017
945 | 0.46094 | 0.028153 | -2.2291 | 1.0127 | 1.0757
946 | 0.46143 | 0.026478 | -1.9015 | 1.0663 | 1.0449
947 | 0.46191 | 0.024981 | -1.596 | 0.48108 | 1.0082
948 | 0.4624 | 0.023664 | -1.2654 | 0.80176 | 0.96468
949 | 0.46289 | 0.022537 | -0.96967 | 0.75064 | 0.91773
950 | 0.46338 | 0.021548 | -0.74007 | 0.34435 | 0.86707
951 | 0.46387 | 0.020691 | -0.53822 | 0.67308 | 0.8134
952 | 0.46436 | 0.020011 | -0.3674 | 0.48723 | 0.75775
953 | 0.46484 | 0.019418 | -0.24053 | 0.23849 | 0.69836
954 | 0.46533 | 0.018946 | -0.11744 | 0.56895 | 0.64079
955 | 0.46582 | 0.018552 | -0.024821 | 0.24968 | 0.58277
956 | 0.46631 | 0.018257 | -0.0091822 | 0.22154 | 0.52318
957 | 0.4668 | 0.018014 | 0.014992 | 0.33261 | 0.46223
958 | 0.46729 | 0.017854 | 0.063007 | -0.029501 | 0.39887
959 | 0.46777 | 0.017723 | 0.096456 | 0.13049 | 0.3335
960 | 0.46826 | 0.017665 | 0.10284 | 0.14971 | 0.26761
961 | 0.46875 | 0.017599 | 0.091681 | -0.12323 | 0.20281
962 | 0.46924 | 0.017592 | 0.086792 | 0.07908 | 0.14394
963 | 0.46973 | 0.017557 | 0.076925 | -0.058641 | 0.09617
964 | 0.47021 | 0.017584 | 0.044555 | -0.21288 | 0.05804
965 | 0.4707 | 0.017564 | 0.038442 | 0.26143 | 0.035607
966 | 0.47119 | 0.017553 | 0.048858 | -0.064229 | 0.026907
967 | 0.47168 | 0.017552 | 0.034994 | -0.027401 | 0.027277
968 | 0.47217 | 0.017552 | 0.025998 | 0.14203 | 0.035299
969 | 0.47266 | 0.017504 | 0.023236 | -0.044249 | 0.043719
970 | 0.47314 | 0.017508 | 0.038511 | 0.079856 | 0.046984
971 | 0.47363 | 0.017491 | 0.064133 | 0.0069292 | 0.044909
972 | 0.47412 | 0.0175 | 0.078362 | -0.050291 | 0.032197
973 | 0.47461 | 0.017487 | 0.055647 | 0.041364 | 0.015054
974 | 0.4751 | 0.017489 | 0.033592 | -0.031449 | -0.0048558
975 | 0.47559 | 0.017467 | 0.032825 | -0.12602 | -0.021351
976 | 0.47607 | 0.017455 | 0.023531 | 0.01007 | -0.0298
977 | 0.47656 | 0.017443 | 0.033997 | -0.11007 | -0.029796
978 | 0.47705 | 0.017444 | 0.028037 | 0.053036 | -0.020447
979 | 0.47754 | 0.017406 | 0.016566 | 0.15465 | -0.0063167
980 | 0.47803 | 0.017387 | 0.015125 | -0.24798 | 0.0081773
981 | 0.47852 | 0.017342 | 0.032639 | 0.2217 | 0.016373
982 | 0.479 | 0.01734 | 0.076837 | 0.10095 | 0.01793
983 | 0.47949 | 0.017311 | 0.10189 | -0.25296 | 0.010724
984 | 0.47998 | 0.017292 | 0.094197 | 0.089884 | -0.0038883
985 | 0.48047 | 0.017288 | 0.077348 | -0.07691 | -0.019302
986 | 0.48096 | 0.017283 | 0.08139 | -0.16558 | -0.031639
987 | 0.48145 | 0.017235 | 0.092344 | 0.018131 | -0.037123
988 | 0.48193 | 0.017211 | 0.092849 | -0.074344 | -0.033345
989 | 0.48242 | 0.017139 | 0.10271 | -0.081988 | -0.023749
990 | 0.48291 | 0.017101 | 0.088802 | 0.1373 | -0.010535
991 | 0.4834 | 0.017037 | 0.067874 | 0.060609 | 0.0026676
992 | 0.48389 | 0.016977 | 0.087135 | -0.085839 | 0.0090214
993 | 0.48438 | 0.0169 | 0.11251 | 0.1543 | 0.0095517
994 | 0.48486 | 0.016854 | 0.11631 | -0.048525 | 0.0040095
995 | 0.48535 | 0.016819 | 0.10981 | -0.034945 | -0.0067824
996 | 0.48584 | 0.016816 | 0.10746 | 0.013085 | -0.015839
997 | 0.48633 | 0.016754 | 0.10085 | -0.058591 | -0.022491
998 | 0.48682 | 0.016758 | 0.10392 | -0.06617 | -0.02437
999 | 0.4873 | 0.016722 | 0.11824 | -0.063487 | -0.019106
1000 | 0.48779 | 0.01673 | 0.11286 | -0.033449 | -0.012013
1001 | 0.48828 | 0.016685 | 0.10761 | -0.017729 | -0.0028079
1002 | 0.48877 | 0.016664 | 0.098407 | -0.036659 | 0.0033482
1003 | 0.48926 | 0.016604 | 0.10713 | 0.035419 | 0.0053259
1004 | 0.48975 | 0.016586 | 0.12298 | 0.032804 | 0.0030422
1005 | 0.49023 | 0.016526 | 0.11857 | -0.035276 | -0.0043666
1006 | 0.49072 | 0.016505 | 0.12588 | -0.0031818 | -0.013017
1007 | 0.49121 | 0.016447 | 0.12949 | 0.014446 | -0.022026
1008 | 0.4917 | 0.016437 | 0.1286 | -0.031789 | -0.029331
1009 | 0.49219 | 0.016374 | 0.1319 | -0.13604 | -0.03087
1010 | 0.49268 | 0.016354 | 0.12682 | 0.044676 | -0.028331
1011 | 0.49316 | 0.016329 | 0.12635 | 0.021082 | -0.021497
1012 | 0.49365 | 0.01632 | 0.12093 | -0.072564 | -0.014682
1013 | 0.49414 | 0.016258 | 0.1266 | 0.099882 | -0.0079251

## Theoretical Data
Cam Machine Virtual Lab |  | 2006-05-15
R. L. Norton |  | Data from Dynacam File |  | Cam Machine Virtual Lab.cam
Speed | 121.48 | rpm |  | Note: the number of data point is different than for measured data
| 19.3346 | rad/sec |  | Note: Use ONLY X-Y Scatter Plot to plot measured against Theoretical Data
THEORETICAL DATA FROM DYNACAM
|  | Linear | Linear | Linear
|  | Displcmnt | Velocity | Accel
Angle | Time | at follower | at follower | at follower
deg | Sec | in | in/sec | in/sec^2
0 | 0 | 0 | 0 | 0
1 | 0.0013726 | 0 | 0 | 0
2 | 0.0027452 | 0 | 0 | 0
3 | 0.0041178 | 0 | 0 | 0
4 | 0.0054905 | 0 | 0 | 0
5 | 0.0068631 | 0 | 0 | 0
6 | 0.0082357 | 0 | 0 | 0
7 | 0.0096083 | 0 | 0 | 0
8 | 0.010981 | 0 | 0 | 0
9 | 0.012354 | 0 | 0 | 0
10 | 0.013726 | 0 | 0 | 0
11 | 0.015099 | 0 | 0 | 0
12 | 0.016471 | 0 | 0 | 0
13 | 0.017844 | 0 | 0 | 0
14 | 0.019217 | 0 | 0 | 0
15 | 0.020589 | 0 | 0 | 0
16 | 0.021962 | 0 | 0 | 0
17 | 0.023334 | 0 | 0 | 0
18 | 0.024707 | 0 | 0 | 0
19 | 0.02608 | 0 | 0 | 0
20 | 0.027452 | 0 | 0 | 0
21 | 0.028825 | 0 | 0.089 | 129.164
22 | 0.030197 | 0 | 0.351 | 250.213
23 | 0.03157 | 0.001 | 0.768 | 355.539
24 | 0.032943 | 0.002 | 1.316 | 438.526
25 | 0.034315 | 0.005 | 1.959 | 493.959
26 | 0.035688 | 0.008 | 2.657 | 518.354
27 | 0.037061 | 0.012 | 3.37 | 519.379
28 | 0.038433 | 0.017 | 4.082 | 519.379
29 | 0.039806 | 0.023 | 4.795 | 519.379
30 | 0.041178 | 0.03 | 5.507 | 519.379
31 | 0.042551 | 0.038 | 6.22 | 519.379
32 | 0.043924 | 0.047 | 6.933 | 519.379
33 | 0.045296 | 0.057 | 7.645 | 519.379
34 | 0.046669 | 0.068 | 8.358 | 519.379
35 | 0.048041 | 0.08 | 9.07 | 519.379
36 | 0.049414 | 0.093 | 9.783 | 519.379
37 | 0.050787 | 0.107 | 10.495 | 519.379
38 | 0.052159 | 0.122 | 11.208 | 519.379
39 | 0.053532 | 0.138 | 11.92 | 518.354
40 | 0.054905 | 0.155 | 12.619 | 493.959
41 | 0.056277 | 0.172 | 13.262 | 438.526
42 | 0.05765 | 0.191 | 13.809 | 355.539
43 | 0.059022 | 0.21 | 14.227 | 250.213
44 | 0.060395 | 0.23 | 14.489 | 129.164
45 | 0.061768 | 0.25 | 14.578 | 0
46 | 0.06314 | 0.27 | 14.489 | -129.164
47 | 0.064513 | 0.29 | 14.227 | -250.213
48 | 0.065885 | 0.309 | 13.809 | -355.539
49 | 0.067258 | 0.328 | 13.262 | -438.526
50 | 0.068631 | 0.345 | 12.619 | -493.959
51 | 0.070003 | 0.362 | 11.92 | -518.354
52 | 0.071376 | 0.378 | 11.208 | -519.379
53 | 0.072748 | 0.393 | 10.495 | -519.379
54 | 0.074121 | 0.407 | 9.783 | -519.379
55 | 0.075494 | 0.42 | 9.07 | -519.379
56 | 0.076866 | 0.432 | 8.358 | -519.379
57 | 0.078239 | 0.443 | 7.645 | -519.379
58 | 0.079612 | 0.453 | 6.933 | -519.379
59 | 0.080984 | 0.462 | 6.22 | -519.379
60 | 0.082357 | 0.47 | 5.507 | -519.379
61 | 0.083729 | 0.477 | 4.795 | -519.379
62 | 0.085102 | 0.483 | 4.082 | -519.379
63 | 0.086475 | 0.488 | 3.37 | -519.379
64 | 0.087847 | 0.492 | 2.657 | -518.354
65 | 0.08922 | 0.495 | 1.959 | -493.959
66 | 0.090592 | 0.498 | 1.316 | -438.526
67 | 0.091965 | 0.499 | 0.768 | -355.539
68 | 0.093338 | 0.5 | 0.351 | -250.213
69 | 0.09471 | 0.5 | 0.089 | -129.164
70 | 0.096083 | 0.5 | 0 | 0
71 | 0.097456 | 0.5 | 0 | 0
72 | 0.098828 | 0.5 | 0 | 0
73 | 0.1002 | 0.5 | 0 | 0
74 | 0.10157 | 0.5 | 0 | 0
75 | 0.10295 | 0.5 | 0 | 0
76 | 0.10432 | 0.5 | 0 | 0
77 | 0.10569 | 0.5 | 0 | 0
78 | 0.10706 | 0.5 | 0 | 0
79 | 0.10844 | 0.5 | 0 | 0
80 | 0.10981 | 0.5 | 0 | 0
81 | 0.11118 | 0.5 | 0 | 0
82 | 0.11255 | 0.5 | 0 | 0
83 | 0.11393 | 0.5 | 0 | 0
84 | 0.1153 | 0.5 | 0 | 0
85 | 0.11667 | 0.5 | 0 | 0
86 | 0.11804 | 0.5 | 0 | 0
87 | 0.11942 | 0.5 | 0 | 0
88 | 0.12079 | 0.5 | 0 | 0
89 | 0.12216 | 0.5 | 0 | 0
90 | 0.12354 | 0.5 | 0 | 0
91 | 0.12491 | 0.5 | 0 | 0
92 | 0.12628 | 0.5 | 0 | 0
93 | 0.12765 | 0.5 | 0 | 0
94 | 0.12903 | 0.5 | 0 | 0
95 | 0.1304 | 0.5 | 0 | 0
96 | 0.13177 | 0.5 | 0 | 0
97 | 0.13314 | 0.5 | 0 | 0
98 | 0.13452 | 0.5 | 0 | 0
99 | 0.13589 | 0.5 | 0 | 0
100 | 0.13726 | 0.5 | 0 | 0
101 | 0.13863 | 0.5 | 0 | 0
102 | 0.14001 | 0.5 | 0 | 0
103 | 0.14138 | 0.5 | 0 | 0
104 | 0.14275 | 0.5 | 0 | 0
105 | 0.14412 | 0.5 | 0 | 0
106 | 0.1455 | 0.5 | 0 | 0
107 | 0.14687 | 0.5 | 0 | 0
108 | 0.14824 | 0.5 | 0 | 0
109 | 0.14961 | 0.5 | 0 | 0
110 | 0.15099 | 0.5 | 0 | 0
111 | 0.15236 | 0.5 | -0.101 | -146.071
112 | 0.15373 | 0.5 | -0.397 | -282.964
113 | 0.15511 | 0.499 | -0.869 | -402.078
114 | 0.15648 | 0.497 | -1.488 | -495.927
115 | 0.15785 | 0.495 | -2.216 | -558.616
116 | 0.15922 | 0.491 | -3.005 | -586.204
117 | 0.1606 | 0.486 | -3.81 | -586.204
118 | 0.16197 | 0.481 | -4.612 | -581.062
119 | 0.16334 | 0.474 | -5.403 | -571.844
120 | 0.16471 | 0.466 | -6.179 | -558.616
121 | 0.16609 | 0.457 | -6.934 | -541.468
122 | 0.16746 | 0.447 | -7.663 | -520.523
123 | 0.16883 | 0.436 | -8.36 | -495.927
124 | 0.1702 | 0.424 | -9.022 | -467.852
125 | 0.17158 | 0.411 | -9.643 | -436.496
126 | 0.17295 | 0.397 | -10.218 | -402.078
127 | 0.17432 | 0.383 | -10.745 | -364.839
128 | 0.17569 | 0.368 | -11.218 | -325.042
129 | 0.17707 | 0.352 | -11.636 | -282.964
130 | 0.17844 | 0.336 | -11.994 | -238.902
131 | 0.17981 | 0.319 | -12.29 | -193.164
132 | 0.18118 | 0.302 | -12.523 | -146.071
133 | 0.18256 | 0.285 | -12.691 | -97.954
134 | 0.18393 | 0.268 | -12.792 | -49.149
135 | 0.1853 | 0.25 | -12.825 | 0
136 | 0.18668 | 0.232 | -12.792 | 49.149
137 | 0.18805 | 0.215 | -12.691 | 97.954
138 | 0.18942 | 0.198 | -12.523 | 146.071
139 | 0.19079 | 0.181 | -12.29 | 193.164
140 | 0.19217 | 0.164 | -11.994 | 238.902
141 | 0.19354 | 0.148 | -11.636 | 282.964
142 | 0.19491 | 0.132 | -11.218 | 325.042
143 | 0.19628 | 0.117 | -10.745 | 364.839
144 | 0.19766 | 0.103 | -10.218 | 402.078
145 | 0.19903 | 0.089 | -9.643 | 436.496
146 | 0.2004 | 0.076 | -9.022 | 467.852
147 | 0.20177 | 0.064 | -8.36 | 495.927
148 | 0.20315 | 0.053 | -7.663 | 520.523
149 | 0.20452 | 0.043 | -6.934 | 541.468
150 | 0.20589 | 0.034 | -6.179 | 558.616
151 | 0.20726 | 0.026 | -5.403 | 571.844
152 | 0.20864 | 0.019 | -4.612 | 581.062
153 | 0.21001 | 0.014 | -3.81 | 586.204
154 | 0.21138 | 0.009 | -3.005 | 586.204
155 | 0.21275 | 0.005 | -2.216 | 558.616
156 | 0.21413 | 0.003 | -1.488 | 495.927
157 | 0.2155 | 0.001 | -0.869 | 402.078
158 | 0.21687 | 0 | -0.397 | 282.964
159 | 0.21825 | 0 | -0.101 | 146.071
160 | 0.21962 | 0 | 0 | 0
161 | 0.22099 | 0 | 0 | 0
162 | 0.22236 | 0 | 0 | 0
163 | 0.22374 | 0 | 0 | 0
164 | 0.22511 | 0 | 0 | 0
165 | 0.22648 | 0 | 0 | 0
166 | 0.22785 | 0 | 0 | 0
167 | 0.22923 | 0 | 0 | 0
168 | 0.2306 | 0 | 0 | 0
169 | 0.23197 | 0 | 0 | 0
170 | 0.23334 | 0 | 0 | 0
171 | 0.23472 | 0 | 0 | 0
172 | 0.23609 | 0 | 0 | 0
173 | 0.23746 | 0 | 0 | 0
174 | 0.23883 | 0 | 0 | 0
175 | 0.24021 | 0 | 0 | 0
176 | 0.24158 | 0 | 0 | 0
177 | 0.24295 | 0 | 0 | 0
178 | 0.24433 | 0 | 0 | 0
179 | 0.2457 | 0 | 0 | 0
180 | 0.24707 | 0 | 0 | 0
181 | 0.24844 | 0 | 0 | 0
182 | 0.24982 | 0 | 0 | 0
183 | 0.25119 | 0 | 0 | 0
184 | 0.25256 | 0 | 0 | 0
185 | 0.25393 | 0 | 0 | 0
186 | 0.25531 | 0 | 0 | 0
187 | 0.25668 | 0 | 0 | 0
188 | 0.25805 | 0 | 0 | 0
189 | 0.25942 | 0 | 0 | 0
190 | 0.2608 | 0 | 0 | 0
191 | 0.26217 | 0 | 0 | 0
192 | 0.26354 | 0 | 0 | 0
193 | 0.26491 | 0 | 0 | 0
194 | 0.26629 | 0 | 0 | 0
195 | 0.26766 | 0 | 0 | 0
196 | 0.26903 | 0 | 0 | 0
197 | 0.2704 | 0 | 0 | 0
198 | 0.27178 | 0 | 0 | 0
199 | 0.27315 | 0 | 0 | 0
200 | 0.27452 | 0 | 0 | 0
201 | 0.2759 | 0 | 0.008 | 16.458
202 | 0.27727 | 0 | 0.058 | 60.54
203 | 0.27864 | 0 | 0.183 | 124.92
204 | 0.28001 | 0.001 | 0.407 | 203.061
205 | 0.28139 | 0.001 | 0.744 | 289.179
206 | 0.28276 | 0.003 | 1.202 | 378.21
207 | 0.28413 | 0.005 | 1.781 | 465.776
208 | 0.2855 | 0.008 | 2.477 | 548.149
209 | 0.28688 | 0.012 | 3.281 | 622.22
210 | 0.28825 | 0.017 | 4.18 | 685.461
211 | 0.28962 | 0.023 | 5.156 | 735.892
212 | 0.29099 | 0.031 | 6.192 | 772.048
213 | 0.29237 | 0.04 | 7.268 | 792.944
214 | 0.29374 | 0.051 | 8.361 | 798.041
215 | 0.29511 | 0.063 | 9.45 | 787.209
216 | 0.29648 | 0.077 | 10.514 | 760.697
217 | 0.29786 | 0.092 | 11.531 | 719.096
218 | 0.29923 | 0.108 | 12.48 | 663.307
219 | 0.3006 | 0.126 | 13.345 | 594.502
220 | 0.30197 | 0.145 | 14.106 | 514.095
221 | 0.30335 | 0.165 | 14.751 | 423.707
222 | 0.30472 | 0.185 | 15.265 | 325.128
223 | 0.30609 | 0.207 | 15.64 | 220.285
224 | 0.30747 | 0.228 | 15.868 | 111.209
225 | 0.30884 | 0.25 | 15.944 | 0
226 | 0.31021 | 0.272 | 15.868 | -111.209
227 | 0.31158 | 0.293 | 15.64 | -220.285
228 | 0.31296 | 0.315 | 15.265 | -325.128
229 | 0.31433 | 0.335 | 14.751 | -423.707
230 | 0.3157 | 0.355 | 14.106 | -514.096
231 | 0.31707 | 0.374 | 13.345 | -594.502
232 | 0.31845 | 0.392 | 12.48 | -663.306
233 | 0.31982 | 0.408 | 11.531 | -719.096
234 | 0.32119 | 0.423 | 10.514 | -760.697
235 | 0.32256 | 0.437 | 9.45 | -787.209
236 | 0.32394 | 0.449 | 8.361 | -798.041
237 | 0.32531 | 0.46 | 7.268 | -792.944
238 | 0.32668 | 0.469 | 6.192 | -772.048
239 | 0.32805 | 0.477 | 5.156 | -735.892
240 | 0.32943 | 0.483 | 4.18 | -685.461
241 | 0.3308 | 0.488 | 3.281 | -622.22
242 | 0.33217 | 0.492 | 2.477 | -548.149
243 | 0.33354 | 0.495 | 1.781 | -465.776
244 | 0.33492 | 0.497 | 1.202 | -378.21
245 | 0.33629 | 0.499 | 0.744 | -289.179
246 | 0.33766 | 0.499 | 0.407 | -203.061
247 | 0.33904 | 0.5 | 0.183 | -124.92
248 | 0.34041 | 0.5 | 0.058 | -60.54
249 | 0.34178 | 0.5 | 0.008 | -16.458
250 | 0.34315 | 0.5 | 0 | 0
251 | 0.34453 | 0.5 | 0 | 0
252 | 0.3459 | 0.5 | 0 | 0
253 | 0.34727 | 0.5 | 0 | 0
254 | 0.34864 | 0.5 | 0 | 0
255 | 0.35002 | 0.5 | 0 | 0
256 | 0.35139 | 0.5 | 0 | 0
257 | 0.35276 | 0.5 | 0 | 0
258 | 0.35413 | 0.5 | 0 | 0
259 | 0.35551 | 0.5 | 0 | 0
260 | 0.35688 | 0.5 | 0 | 0
261 | 0.35825 | 0.5 | 0 | 0
262 | 0.35962 | 0.5 | 0 | 0
263 | 0.361 | 0.5 | 0 | 0
264 | 0.36237 | 0.5 | 0 | 0
265 | 0.36374 | 0.5 | 0 | 0
266 | 0.36512 | 0.5 | 0 | 0
267 | 0.36649 | 0.5 | 0 | 0
268 | 0.36786 | 0.5 | 0 | 0
269 | 0.36923 | 0.5 | 0 | 0
270 | 0.37061 | 0.5 | 0 | 0
271 | 0.37198 | 0.5 | 0 | 0
272 | 0.37335 | 0.5 | 0 | 0
273 | 0.37472 | 0.5 | 0 | 0
274 | 0.3761 | 0.5 | 0 | 0
275 | 0.37747 | 0.5 | 0 | 0
276 | 0.37884 | 0.5 | 0 | 0
277 | 0.38021 | 0.5 | 0 | 0
278 | 0.38159 | 0.5 | 0 | 0
279 | 0.38296 | 0.5 | 0 | 0
280 | 0.38433 | 0.5 | 0 | 0
281 | 0.3857 | 0.5 | 0 | 0
282 | 0.38708 | 0.5 | 0 | 0
283 | 0.38845 | 0.5 | 0 | 0
284 | 0.38982 | 0.5 | 0 | 0
285 | 0.39119 | 0.5 | 0 | 0
286 | 0.39257 | 0.5 | 0 | 0
287 | 0.39394 | 0.5 | 0 | 0
288 | 0.39531 | 0.5 | 0 | 0
289 | 0.39669 | 0.5 | 0 | 0
290 | 0.39806 | 0.5 | 0 | 0
291 | 0.39943 | 0.5 | -0.084 | -119.956
292 | 0.4008 | 0.5 | -0.322 | -225.223
293 | 0.40218 | 0.499 | -0.696 | -316.414
294 | 0.40355 | 0.498 | -1.184 | -394.14
295 | 0.40492 | 0.496 | -1.771 | -459.014
296 | 0.40629 | 0.493 | -2.438 | -511.647
297 | 0.40767 | 0.489 | -3.17 | -552.653
298 | 0.40904 | 0.484 | -3.95 | -582.642
299 | 0.41041 | 0.478 | -4.764 | -602.226
300 | 0.41178 | 0.471 | -5.598 | -612.018
301 | 0.41316 | 0.463 | -6.439 | -612.63
302 | 0.41453 | 0.453 | -7.275 | -604.674
303 | 0.4159 | 0.443 | -8.094 | -588.762
304 | 0.41727 | 0.431 | -8.887 | -565.505
305 | 0.41865 | 0.418 | -9.643 | -535.516
306 | 0.42002 | 0.405 | -10.354 | -499.407
307 | 0.42139 | 0.39 | -11.011 | -457.79
308 | 0.42276 | 0.375 | -11.608 | -411.276
309 | 0.42414 | 0.358 | -12.137 | -360.479
310 | 0.42551 | 0.341 | -12.595 | -306.009
311 | 0.42688 | 0.324 | -12.976 | -248.48
312 | 0.42826 | 0.306 | -13.276 | -188.502
313 | 0.42963 | 0.287 | -13.492 | -126.688
314 | 0.431 | 0.269 | -13.623 | -63.65
315 | 0.43237 | 0.25 | -13.666 | 0
316 | 0.43375 | 0.231 | -13.623 | 63.65
317 | 0.43512 | 0.213 | -13.492 | 126.688
318 | 0.43649 | 0.194 | -13.276 | 188.502
319 | 0.43786 | 0.176 | -12.976 | 248.479
320 | 0.43924 | 0.159 | -12.595 | 306.009
321 | 0.44061 | 0.142 | -12.137 | 360.479
322 | 0.44198 | 0.125 | -11.608 | 411.276
323 | 0.44335 | 0.11 | -11.011 | 457.79
324 | 0.44473 | 0.095 | -10.354 | 499.407
325 | 0.4461 | 0.082 | -9.643 | 535.516
326 | 0.44747 | 0.069 | -8.887 | 565.505
327 | 0.44884 | 0.057 | -8.094 | 588.762
328 | 0.45022 | 0.047 | -7.275 | 604.674
329 | 0.45159 | 0.037 | -6.439 | 612.631
330 | 0.45296 | 0.029 | -5.598 | 612.018
331 | 0.45433 | 0.022 | -4.764 | 602.226
332 | 0.45571 | 0.016 | -3.95 | 582.642
333 | 0.45708 | 0.011 | -3.17 | 552.653
334 | 0.45845 | 0.007 | -2.438 | 511.647
335 | 0.45983 | 0.004 | -1.771 | 459.014
336 | 0.4612 | 0.002 | -1.184 | 394.14
337 | 0.46257 | 0.001 | -0.696 | 316.414
338 | 0.46394 | 0 | -0.322 | 225.223
339 | 0.46532 | 0 | -0.084 | 119.956
340 | 0.46669 | 0 | 0 | 0
341 | 0.46806 | 0 | 0 | 0
342 | 0.46943 | 0 | 0 | 0
343 | 0.47081 | 0 | 0 | 0
344 | 0.47218 | 0 | 0 | 0
345 | 0.47355 | 0 | 0 | 0
346 | 0.47492 | 0 | 0 | 0
347 | 0.4763 | 0 | 0 | 0
348 | 0.47767 | 0 | 0 | 0
349 | 0.47904 | 0 | 0 | 0
350 | 0.48041 | 0 | 0 | 0
351 | 0.48179 | 0 | 0 | 0
352 | 0.48316 | 0 | 0 | 0
353 | 0.48453 | 0 | 0 | 0
354 | 0.4859 | 0 | 0 | 0
355 | 0.48728 | 0 | 0 | 0
356 | 0.48865 | 0 | 0 | 0
357 | 0.49002 | 0 | 0 | 0
358 | 0.4914 | 0 | 0 | 0
359 | 0.49277 | 0 | 0 | 0
360 | 0.49414 | 0 | 0 | 0