## Case3B
CASE STUDY 3B
Automobile Scissors-Jack Stress and Deflection Analysis
Problem | Determine the stress and deflections at critical points in the scissors-jack assembly shown in Figure 3-5 and 4-52.
Given | The geometry and loading are known from the previous Case Study 3A (p. 118). The design load is 2000 lb total or 1000 lb per side.
Support force
| P: | 1000 | lbf
Link dimensions
Length
| L: | 6 | in
Width
| w: | 1.032 | in
Thickness
| t: | 0.15 | in
Properties
| E: | 30000000 | psi
| Sy: | 60000 | psi | =60*1000
Pin diameter
| dpin: | 0.437 | in
Screw: 1/2 - 13 UNC
| droot: | 0.406 | in
| dAB: | 12.55 | in
Gear tooth root width
| wgear: | 0.44 | in
Link 2 forces and angles
| F12: | 1025.5 | lbf
| θ12: | 31.12 | deg
| θ12: | 0.54315 | rad | =RADIANS(THETA12deg)
| F32: | 1009.3 | lbf
| θ32: | 234.46 | deg
| θ32: | 4.0921 | rad | =RADIANS(THETA32deg)
| F42: | 412 | lbf
| θ42: | 135 | deg
| θ42: | 2.3562 | rad | =RADIANS(THETA42deg)
Link 2 angle
| θ: | 30 | deg
| θ: | 0.5236 | rad | =RADIANS(THETAdeg)
| dDE: | 0.9 | in
Assumptions | The most likely failure points are the links as columns, the holes in bearing where the pins insert, the connecting pins in shear, the gear teeth in bending, and the screw in tension. There are two sets of links, one set on each side. Assume the two sides share the load equally. The jack is typically used for very few cycles over its lifetime so a static analysis is appropriate.
Solution | See Figures 4-52 and 4-53, and Excel file CASE3B.xls.
1 | The forces on this jack assembly for the position shown were calculated in Case Study 3A (p. 118). Please see that section and M-Book CASE3A.doc for additional force data.
2 | The block-nut with pin A carries the compressive forces from links 2 and 7 (and the corresponding links on the opposite side of the screw) and a tensile force from the screw. This is shown below in a FBD of the block-nut. From the symmetry argument that was made in Case Study 3A, we see that the magnitudes of F21 and F71 are equal and that they make equal angles with the screw axis (x-axis). Thus, since the magnitude of F12 = F21, the tensile force in the screw is
| P: | 3511.6678 | lbf
Figure 4-52 (c). FBD of block-nut at A.
The tensile stress is found from equation 4.7 using the root diameter of the thread to calculate the cross-sectional area. This is a conservative assumption as we shall see when we analyze threaded fasteners in Chapter 14. The screw cross-sectional area is
| Ascrew: | 0.12946 | in2 | = (PI() * droot^2) / 4
and the tensile stress in the jack screw is
| σx: | 27125.1077 | psi | =P/Ascrew
The axial deflection of the screw is found from equation 4.8
| δ: | 0.011347 | in | = (P * dAB) / (Ascrew * E)
3 | Link 2 is the most heavily loaded of the links due to the applied load P being slightly to the left of center, so we will calculate its stresses and deflections. This link is loaded as a beam-column with both an axial compressive force between points C and D and a bending couple applied between D and E. Note that the force F12 is virtually colinear with the link axis. The axial load is equal to
| P: | 1025.3041 | lbf | = F_12 * COS(THETA12 - THETA)
Note 1.
and the bending couple created by F42 acting about point D is
| M: | 370.8 | in lbf | = F_42 * dDE
This couple is equivalent to the axial load being eccentric at point D by
Load eccentricity
| e: | 0.36165 | in | =M/PP | Note 2.
The secant-column formula (Eq. 4.46c) can be used with this effective eccentricity accounting for the applied couple in the plane of bending. Since it is a pinned-pinned column,
| leff: | 6 | in | =L
from Table 4-7. The radius of gyration k is taken in the xy plane of bending for this calculation (Eq. 4.34):
| k: | 0.29791 | in | = SQRT(w^2 / 12)
The slenderness ratio is
| Sr: | 20.1401 |  | =leff/k
and
| A: | 0.1548 | in2 | =w*t
the distance to the outer fiber in the xy plane is
| c: | 0.516 | in | =0.5*w
The secant formula can now be applied and solved for the value of the critical load. (See Figure 4-53). The equation can be solved iteratively using Excel's Solver,
| Change Cell: | 2928.4221 | lbf
| Target Cell: | -2.7148e-10
Target cell equation
=Pguess - ((Sy * A) / (1 + ((ee*cc)/k^2) * (1/COS(Sr * SQRT(Pguess/(4*E*A))))))
Solution
| Pcrit: | 2928.4221 | lbf
Note: Excel does not have a built-in secant function, so its equivalent (1/cos()) was used.
The column also has to be checked for concentric column buckling in the weaker out-of-plane (z) direction, now with
| c: | 0.075 | in | =0.5*t | Note 2.
The radius of gyration in the z direction is found from
| k: | 0.043301 | in | = SQRT(t^2 / 12) | Note 3.
The slenderness ratio in the z direction is
| Sr: | 138.5641 |  | =leff/kk
This needs to be compared to the slenderness ratio (Sr)D at the tangency between the Euler and Johnson lines to determine which buckling equation to use for this column:
| SrD: | 99.3459 |  | = PI() * SQRT((2*E)/Sy)
The Sr for this column is greater than (Sr)D, making it an Euler column (See Figure 4-53). The critical Euler load is then found from equation 4.38a.
Moment of inertia
| I: | 0.00029025 | in4 | = (w*t^3)/12 | Note 4.
| Pcr: | 2387.2106 | lbf | = (PI()^2 * E * momIn) / leff^2
Thus, it is more likely to buckle in the weaker z direction than in the plane of the applied moment. Its safety factor against buckling is
| N: | 2.3283 |  | =Pcr/PP
4 | The pins are all dpin = 0.437 in dia. The bearing stress in the most heavily loaded hole at C is
Bearing area
| Abear: | 0.06555 | in2 | =t*dpin
Bearing stress
| σbear: | 15641.5573 | psi | =PP/Abear
The pins are in single shear and their worst shear stress is
Shear area
| Ashear: | 0.14999 | in2 | = (PI() * dpin^2) / 4
Shear stress
| τ: | 6835.9666 | psi | =PP/Ashear
5 | The gear tooth on link 2 is subjected to a force of F42 = 412.0 lbf applied at a point
| a: | 0.22 | in |  | Note 5.
from the root of the cantilevered tooth. The tooth is wgear = 0.440 in deep at the root and t = 0.150 in thick. The bending moment and stress are
Bending moment
| wgear: | 0.44 | in |  | Note 6.
| t: | 0.15 | in
| M: | 90.64 | lbf in | =F_42*aa
Moment of inertia
| I: | 0.0010648 | in4 | = (tt * wwgear^3) / 12
Outer fiber
| c: | 0.22 | in | =0.5*wwgear
Bending stress
| SIG | 18727.2727 | psi | = (MM * cccc) / mmomIn
6 | This analysis could be continued, looking at other points in the assembly and, more importantly, at stresses when the jack is in different positions. We have used an arbitrary position for this case study but, as the jack moves to the lowered position, the link and pin forces will increase due to poorer transmission angles. A complete stress analysis should be done for multiple positions.
This case study will be revisited in the next chapter for the purpose of failure analysis.

## Comments
Comments on Excel Solution: Case Study 3B
Note 1. | The cell containing the new value of variable P has been named PP since P has already been used.
Note 2. | The cell containing the new value of variable c has been named ccc since cc has already been used and c is not a valid cell name.
Note 3. | The cell containing the new value of variable k has been named kk since k has already been used.
Note 4. | The cell containing the value of moment of inertia has been named momIn to avoid confusion between I, 1, and L.
Note 5. | The cell containing the new value of variable a has been named aa since A has already been used and Excel does not distinguish between a and A.
Note 6. | In order to generate unique cell names, the following names were used in step 5: wwgear, tt, MM, mmomIn, cccc.