## Case8B
CASE STUDY 8B
Design of a Wormset Speed Reducer for a Winch Lift
Problem | Size the worm and worm gear for the winch lift defined in Case Study 8A (p. 542) as shown in Figure 8-4 repeated here.
Given | The force-time function was estimated in the previous study to be as shown in Figure 8-6b (repeated here). For an assumed winch-drum radius of 10 in, the peak torque will be about 7800 lb-in. The average output power required was calculated to be about 0.6 hp.
Worm speed
| nw: | 1725 | rpm
Gear ratio
| mG: | 75
Assumptions | A single start worm with a 20 deg pressure angle will be tried. The worm will be of steel case hardened to 58HRC and the worm gear of chill-cast phosphor bronze. A self- locking wormset is needed.
Pressure angle
| φ: | 20 | deg
| φ: | 0.34907 | rad
Threads on worm
| Nw: | 1 |  |  | Note 1.
Solution | See Figures 8-4, 8-6, and Excel file CASE8B.xls
1 | A single-start worm will require a 75-tooth worm gear for the desired 75:1 ratio. This number of worm-gear teeth is well above the minimum recommended in Table 12-7.
| Ng: | 75 | teeth | =NNw*mG
2 | Assume a center distance of 5.5 in for a trial calculation and find a suitable worm diameter based on that assumption from equation 12.16b.
| C: | 5.5 | in |  | Note 2.
| dw: | 2.0202 | in | = (1/2.2)*CC^0.875
3 | Find a suitable worm gear diameter from equation 12.17.
| dg: | 8.9798 | in | = 2*CC - dw
4 | Find the lead from equation 12.13.
| L: | 0.37614 | in | = PI() * dg * NNw / Ng
5 | Find the lead angle from equation 12.12.
| λ: | 0.059197 | rad | = ATAN(L / (PI() * dw))
| λ: | 3.3918 | deg | =DEGREES(LAMDA)
6 | Find the maximum recommended face width from equation 12.19.
| Fmax: | 1.3535 | in | = 0.67 * dw
7 | Find the materials factor Cs from equation 12.24. Since C < 8 in,
| Cs: | 1000
8 | Find the ratio correction factor Cm from equations 12.25. Based on mG = 75, the second of the expressions in that equation set will be used.
| Cm: | 0.65261 |  | = 0.0107 * SQRT(-(mG^2) + 56*mG + 5145)
9 | Find the tangential velocity Vt from equation 12.27.
| Vt: | 913.9318 | fpm | = (nw*dw) / (2*COS(LAMDA)) /12 * (2*PI())
10 | Use this velocity to find the velocity factor Cv from equations 12.26. For this value of Vt, the second of these equations is appropriate.
| Cv: | 0.27133 |  | = 13.31 * Vt^-0.571
11 | Find the tangential load Wt from equation 12.23.
| Wtg: | 1387.5041 | lbf | = Cs * Cm * Cv * dg^0.8 * Fmax
12 | Find the coefficient of friction from the third expression in equation 12.29.
| μ: | 0.021678 |  | = 0.103 * EXP(-0.11*Vt^0.45) + 0.012
13 | Find the friction force Wf from equation 12.28.
| Wf: | 32.0652 | lbf | = (MU * Wtg) / (COS(LAMDA)*COS(PHI))
14 | Find the rated output power from equation 12.21.
| Φo: | 143284.3342 | rev lbf in / min | = (nw/mG)*(dg/2)*Wtg
| Φo: | 2.2732 | hp | = (nw/mG)*(dg/2)*Wtg* 2.525e-6*(2*PI())
15 | Find the power lost in the mesh from equation 12.22.
| ΦL: | 29305.3666 | ft lbf / min | =Vt*Wf
| ΦL: | 0.88795 | hp | = Vt * Wf * 3.03e-5
16 | Find the rated input power from equation 12.20.
| Φ: | 3.1612 | hp | =PHIo+PHIL | Note 3.
17 | The efficiency of the gearset is
| eff: | 0.71911 |  | = PHIo/PPHI
18 | Find the rated output torque from equation 12.31.
| Tg: | 6229.7537 | lbf in | = Wtg * dg / 2
19 | While the power rating appears to be adequate for this application, the output torque rating falls short of the projected peak torque of 7800 lb-in modeled in Case Study 8A; thus some redesign is in order.
20 | The original assumption for center distance was increased to 6.531 in and the model recalculated. The center distance was also adjusted slightly to give an integer diametral pitch of 7 in-1. This increased the worm gear diameter to 10.714 in and the output torque rating to 9131 lb-in. The new input power rating is 4.52 hp and the power loss is 1.18 hp for an efficiency of 73.8 %. The output power rating is 3.33 hp. The new lead angle is 3.48 deg, so is still self-locking.
21 | While this new design appears feasible based on the loading calculations done in the previous case study, one of the original assumptions regarding the electric motor size will need to be revised. The average net power required was estimated to be 0.62 hp. It was hoped that a 1- to 1.25-hp motor would be adequate which would allow 110-V operation. This now appears impossible due to the 1.18-hp loss in the wormset which would leave too little power available to lift the load even if a 1.25-hp motor were used. The flywheel effect of the rotating winch drum can supply bursts of energy to get past the peaks of load oscillation shown in Figure 8-6, but cannot provide a sustained increase in power above the average available. So a 220-V motor of about 2 or 2.25 hp appears to be necessary for this design. The input power rating of the gearset should easily accommodate that level of power with no overheating problems.
22 | The reader is encouraged to use Excel file CASE8B.xls and make the changes suggested in step 20 to see how that alters the results.

## Comments
Comments on Excel Solution: Case Study 8B
Note 1. | The cell containing the value of variable Nw has been named NNw since nw has already been used and Excel does not distinguish between Nw and nw.
Note 2. | The cell containing the value of variable C has been named CC since C is not a valid cell name.
Note 3. | The cell containing the value of variable Φ has been named PPHI since PHI has already been used and Excel does not distinguish between lower and upper cases for cell names.