## Case2B
CASE STUDY 2B
Crimping-Tool Stress and Deflection Analysis
Problem | Determine the stresses and deflections at critical points in the crimping tool shown in Figures 3-3 and 4-49.
Given | The geometry and loading are known from the previous Case Study 2A on p. 113.
Applied crimp force
| Fcrimp: | 2000 | lbf
Inter-part forces
Part 1
| F21: | 1560 | lbf
| F41: | 452 | lbf
Part 2
| F12: | 1560 | lbf
| F32: | 1548 | lbf
| Fhand: | 52.2 | lbf
Part 3
| F23: | 1548 | lbf
| F43: | 1548 | lbf
Part 4
| F14: | 452 | lbf
| F34: | 1548 | lbf
Distances
Part 1: Throat depth
| h1: | 1 | in
Part 1: Inner radius
| r1i: | 0.6 | in
Part 1: Distance to load
| a1: | 0.7 | in
Part 2: Distance A-B
| dAB: | 0.8 | in
Part 3: Distance B-C
| dBC: | 1.228 | in
Part 4: Distance C-D
| dCD: | 1.55 | in
Part 4: Distance to load
| a4: | 0.35 | in
Thickness and width
Part 1
| t1: | 0.313 | in
| dpin: | 0.25 | in
Part 2
| t2: | 0.187 | in
Part 3
| t3: | 0.125 | in
| w3: | 0.5 | in
Part 4
| t4: | 0.187 | in
| w4: | 0.75 | in
Material properties (AISI 1095 steel, as rolled)
Yield strength
| Sy: | 83000 | psi | =83*1000
Young's modulus
| E: | 30000000 | psi
Assumptions | The most likely failure points are link 3 as a column, the holes where the pins insert, the connecting pins in shear, and link 4 in bending. The number of cycles expected over the life of the tool is low so a static analysis is acceptable. Stress concentration can be ignored due to the material's ductility and the static loading assumption.
Solution | See Figures 3-3, 4-49 to 4-51, and Excel file CASE2B.xls.
1 | Link 3 is a pinned-pinned column loaded with F43 = 1548 lbf as calculated in Case Study 2A (p. 113) and shown in M-Book CASE2A.doc. Note that, from Table 4-7, leff = dBC, the distance from B to C. We need to first check the slenderness ratio of link 3 as a column. This requires the radius of gyration (Eq. 4.34) for the weakest buckling direction, which is in the z-direction (out of the plane of the figure) in this case. Even a small amount of clearance in the holes will prevent the pins from acting as a moment joint along their axes, thus creating an effective pinned-pinned joint both in-plane and out-of-plane.
| leff: | 1.228 | in | =dBC
Depth of section
| h: | 0.125 | in | =t_3
Radius of gyration
| k: | 0.036084 | in | = SQRT(h^2 / 12)
The slenderness ratio for the z-direction buckling is then
| Sr: | 34.0313 |  | =leff/k
which is greater than 10 making it other than a short column. Calculate the slenderness ratio of the tangent point between the Johnson and Euler lines of Figure 4-42.
| SrD: | 84.4669 |  | = PI() * SQRT((2*E)/Sy)
The slenderness ratio of this column is less than that of the tangent point between the Johnson and Euler lines shown in Figure 4-42. It is thus an intermediate-column and the Johnson-column formula (Eq. 4.43) should be used to determine the critical load.
Cross-section area
| A3: | 0.0625 | in2 | =t_3*w_3
Critical load
| Pcr: | 4766.4699 | lbf | = A_3 * (Sy - (1/E)*((Sy*Sr)/(2*PI()))^2)
Ratio of critical load to applied load
| N: | 3.0791 |  | =Pcr/F_43
The critical load is N = 3.08 times larger than the applied load. It is safe against buckling. Link 2 is a shorter, wider column than link 3 and has lower axial forces so can be assumed to be safe against buckling based on link 3 calculations.
2 | Since it does not buckle, the deflection in link 3 in axial compression is (from Eq. 4.7):
| δ: | 0.0010138 | in | = (F_43 * dBC) / (A_3 * E)
3 | Any of the links could also fail in bearing in the 0.25-dia holes. The largest force on any pin is F12 = 1560 lbf. However, this force is applied at point A on links 1 and 2, which are thicker than link 3, where the applied force is only slightly less. This worst-case bearing stress (Eqs. 4.7 and 4.10) is on link 3 and is then
Bearing area
| Abearing: | 0.03125 | in2 | =t_3*dpin
Bearing stress
| σb: | 49536 | psi | =F_43/Abearing
There is no danger of tearout failure in links 2 or 3 since the loading is toward the center of the part. Link 1 has ample material around the holes to prevent tearout.
4 | The 0.25-in diameter pins are in single shear. The worst-case direct shear stress, from equation 4.9, is at A where F12 = 1560 lbf:
Shear area
| Ashear: | 0.049087 | in2 | = (PI()/4) * dpin^2
Pin shear stress
| τ: | 31780.059 | psi | = F_12 / Ashear
5 | Link 4 is a 1.55-in long beam, simply supported at the pins and loaded with the 2000-lb crimp force at 0.35 in from C. Write the equations for the load, shear, moment, slope, and deflection using singularity functions, noting that the integration constants C1 and C2 will be zero:
q(x) = R1<x - 0>-1 - F<x - a>-1 + R2<x - l>-1
|  | V(x) = R1<x - 0>0 - F<x - a>0 + R2<x - l>0 | (h) |  | (eqn h)
M(x) = R1<x - 0>1 - F<x - a>1 + R2<x - l>1
|  | θ(x) = (R1<x - 0>2/2 - F<x - a>2/2 + R2<x - l>2/2 + C3) / EI | (i) |  | (eqn i)
y(x) = (R1<x - 0>3/6 - F<x - a>3/6 + R2<x - l>3/6 + C3x + C4) / EI
6 | The reaction forces R1 and R2 can be found by substitution of the boundary conditions x = l+, V = 0, M = 0 into the shear and moment equations.
| F: | 2000 | lbf
M(l) = R1<l - 0>1 - F<l - a>1 + R2<l - l>1 = 0, where
M = R1 dCD – F (dCD – a4) = 0
| R1: | 1548.3871 | lbf | = (F*(dCD - a_4)) / dCD
V(l) = R1<l - 0>0 - F<l - a>0 + R2<l - l>0 = 0
V = R1 – F + R2 = 0
| R2: | 451.6129 | lbf | =F-R_1
Note that these forces are consistent with those found in Case Study 2A. The maximum moment is
| Mmax: | 541.9355 | lbf in | =R_1*a_4
at the applied load. The shear and moment diagrams are shown in Figure 4-50.
7 | The bending stress at the point of maximum moment is then
Beam depth
| h: | 0.75 | in | =w_4 |  | Note 1.
Beam width
| b: | 0.187 | in | =t_4
Moment of inertia
| I: | 0.0065742 | in4 | = (b*hh^3) / 12 |  | Note 2.
Stress
| σ: | 30912.541 | psi | = (Mmax * 0.5 * hh) / momIn
8 | The beam slope and deflection functions require calculation of the integration constants C3 and C4, which are found by substituting the boundary conditions x = 0, y = 0 and x = l, y = 0 in the deflection equation.
y(0) = 0 = R1<0 - 0>3/6 - F<0 - a>3/6 + R2<0 - l>3/6 + C3(0) + C4
| C4: | 0 | lbf in3
y(l) = 0 = R1<l - 0>3/6 - F<l - a>3/6 + R2<l - l>3/6 + C3 l
| C3: | -248.3871 | lbf in2 | = (1/dCD) * ((F/6)*(dCD-a_4)^3 -
(R_1/6) * dCD^3)
9 | From Figure 4-50 we see that the maximum deflection is close to the center of the span and occurs where the slope is zero. Let the value of x where θ = 0 be c, then
Expanding and collecting terms in powers of c,
Using the binomial equation to solve for c,
| C: | 0.67822 | in | = (1/(2 * (R_1 - F))) * ((-2*F*a_4) +
|  |  | Note 3. | (2*SQRT(-2*R_1*C_3 +
R_1*F*a_4^2 + 2*F*C_3)))
The maximum deflection, at x = c is
| y: | -0.00050571 | in
Only a very small deflection is allowed in link 4 to guarantee the proper crimp stroke, and this amount is acceptable. The slope and deflection diagrams are shown in Figure 4-50.
10 | Link 1 is relatively massive compared to the others and the only area of concern is the jaw, which is loaded by the 2000-lb crimp force and has a hole in the cross-section at its root. While the shape of this element is not exactly that of a curved beam with concentric inside and outside radii, this assumption will be acceptably conservative if we use an outer radius equal to the smallest section dimension as shown in Figure 4-49. This makes its inside radius 0.6 in and its approximate outside radius 1.6 in. The eccentricity e of the curved beam's neutral axis versus the beam's centroidal axis rc is found from equation 4.12a. Since this cross-section is rectangular, we can use the equation given in the footnote on p. 195.
Centroidal radius
| rc: | 1.1 | in | = r_1i + 0.5*h_1
Outside radius
| r1o: | 1.6 | in | = r_1i + h_1
Radius to inner edge of hole
| rhi: | 0.975 | in | = r_c - 0.5*dpin
Radius to outer edge of hole
| rho: | 1.225 | in | = r_c + 0.5*dpin
Section area
| Anet: | 0.23475 | in2 | = t_1 * (h_1 - dpin)
Eccentricity
| e: | 0.10342 | in | = r_c - Anet / (t_1 * ((LN(rhi)-LN(r_1i)) +
|  |  | Note 4. | (LN(r_1o)-LN(rho))))
The other dimensions necessary for a curved beam analysis are:
Neutral axis radius
| rn: | 0.99658 | in | =r_c-ee
Inner fiber radius
| ci: | 0.39658 | in | =rn-r_1i
Outer fiber radius
| co: | 0.60342 | in | =r_1o-rn
11 | The applied bending moment on the curved beam section is taken as the applied load times its distance to the beam's centroidal axis.
Bending moment
| M: | 2400 | lbf in | = F * (a_1 - r_1i + r_c)
12 | Find stresses at the inner and outer fibers from equations 4.12b and 4.12c. Reduce the beam cross sectional area by the hole area.
| σi: | 65343.608 | psi | = (M / (ee*Anet)) * (ci / r_1i)
| σo: | -37283.4057 | psi | = -(M / (ee*Anet)) * (co / r_1o)
13 | There also is a direct axial tensile stress, which adds to the tensile bending stress in the inner fiber at point P:
Tensile stress
| σa: | 8519.7018 | psi | =F/Anet
Max stress
| σmax: | 73863.3098 | psi | =SIGi+SIGa
This is the principal stress for point P since there is no applied shear or other normal stress at this edge point. The maximum shear stress at point P is
| τmax: | 36931.6549 | psi | =0.5*SIGmax
The bending stress at the outer fiber is compressive and thus subtracts from the axial tensile stress for a net of
| σonet: | -28763.7039 | psi | =SIGo+SIGa
14 | The stress at the hole also needs to be checked as there is significant stress concentration with the axial stress of σa = 8.52 ksi. The theoretical stress concentration factor for the case of a circular hole in an infinite plate is
| kt: | 3
as defined in equation 4.32a and Figure 4-35. For a circular hole in a finite plate, kt is a function of the ratio of the hole diameter to the plate width. Peterson gives a chart of stress-concentration factors for a round hole in a flat plat under tension[5] from which we find that
| kt: | 2.42
for a diameter / width ratio of 1/4. The local principal stress at the hole is then
Local stress at hole
| σhole: | 20617.6784 | psi | =kt*SIGa
which is still less than the stress at the inner fiber.
15 | While this is far from a complete stress and deflection analysis of these parts, the calculations done do address the areas judged to be most likely to fail or to have problem deflections. The stresses and deflections in link 1 were also computed using the ANSYS finite element analysis program, which gave an estimated maximum principal stress at point P of 66.2 ksi compared to our estimate of σmax = 73.9 ksi. The FEA mesh and stress distribution calculated by the ANSYS model is shown in Figure 4-51.
Our analysis simplified the part geometry in order to allow the use of a known closed-form model (the curved beam) whereas the ANSYS FEA model included all the material in the actual part but discretized its geometry. Both analyses should be recognized as only estimates of the stress states in the part, not exact solutions.
16 | Redesign may be needed to reduce these stresses and deflections, based on a failure analysis. This case study will be revisited in the next chapter after various failure theories are presented.

## Comments
Comments on Excel Solution: Case Study 2B
Note 1. | The cell containing the value of variable h has been named hh since h has already been used.
Note 2. | The cell containing the value of moment of inertia has been named momIn to avoid confusion between I, 1, and L.
Note 3. | The cell containing the value of variable C has been named CC because C is not a valid cell name in Excel.
Note 4. | The cell containing the value of variable e has been named ee since e has already been used.