## Case9C
CASE STUDY 9C
Design of a Return Spring for a Cam-Follower Arm
Problem | Design an extension spring for the cam-follower arm in Figure 8-8 based on the loadings defined in Case Study 9A in Chapter 8.
Given | The spring rate is 25 lb/in with a preload of 25 lb. The spring's dynamic deflection is 1.5 in.
Spring rate
| k: | 25 | lbf / in
Minimum force
| Fmin: | 25 | lbf
Working deflection
| Δy: | 1.5 | in
Forcing frequency
| ff: | 180 | cpm
Assumptions | The spring operates in an oil bath whose temperature is below 250 deg F. Infinite life is required. Use ASTM A228 music wire and standard loops on each end.
Shear modulus
| G: | 11500000 | psi
Solution | See Figure 13-36, and Exel file CASE9C.xls.
1 | Assume a trial wire diameter from the available sizes in Table 13-2. Assume a spring index of 8 and calculate the mean coil diameter D from equation 13.5.
Wire diameter
| d: | 0.177 | in
Spring index
| C: | 8 |  |  | Note 1.
Mean coil diameter
| D: | 1.416 | in |  | Note 2.
2 | Use the assumed value of C to find an appropriate value of initial coil stress τi from equations 13.21as the average value of the functions that bracket the acceptable range of spring preloads in Figure 13-22:
| τi1: | 10993.728 | psi | = -4.231*CC^3 + 181.5*CC^2 -
3387*CC + 28640
| τi2: | 18399.456 | psi | = -2.987*CC^3 + 139.7*CC^2 -
3427*CC + 38404
| τi: | 14696.592 | psi | = (TAUi1 + TAUi2) / 2
3 | Find the direct shear factor Ks:
Direct shear factor
| Ks: | 1.0625 |  | =1+0.5/CC
4 | Use the value of τi from step 2 in equation 13.8 to find the corresponding initial coil-tension force Fi:
| Fi: | 21.2718 | lbf | = (PI() * d^3 * TAUi) / (8 * Ks * DD)
Check that this force is less than the required minimum applied force Fmin, which in this case, it is. Any applied force smaller than Fi will not deflect the spring.
5 | Find the maximum force from the given rate and deflection and use them to find the mean and alternating forces from equation 13.15a:
Maximum force
| Fmax: | 62.5 | lbf | = Fmin + k*DELTAy
Alternating force
| Fa: | 18.75 | lbf | = (Fmax - Fmin) / 2
Mean force
| Fm: | 43.75 | lbf | = (Fmax + Fmin) / 2
6 | Use the direct shear factor Ks and previously assumed values to find the minimum stress τmin and the mean stress τm:
Stress at Fmin
| τmin: | 17272.3932 | psi | = Ks * (8*Fmin*DD) / (PI()*d^3)
Stress at Fm
| τm: | 30226.6881 | psi | = Ks * (8*Fm*DD) / (PI()*d^3)
7 | Find the Wahl factor Kw and use it to calculate the alternating shear stress τa in the coil.
Wahl factor
| Kw: | 1.184 |  | = (4*CC-1) / (4*CC-4) + 0.615 / CC
Alternating stress
| τa: | 14435.8743 | psi | = Kw * (8*Fa*DD) / (PI()*d^3)
8 | Find the ultimate tensile strength of this music-wire material from equation 13.3 and Table 13-4 and use it to find the ultimate shear strength from equation 13.4 and the torsional yield strength for the coil body from Table 13-10, assuming no set removal.
From Table 13-4, for A228 music wire
| A: | 184649 | psi | =184.649*1000
| b: | -0.1625
Ultimate tensile strength
| Sut: | 244653.4274 | psi | =A*d^b
Shear yield strength
| Sys: | 110094.0423 | psi | =0.45*Sut
Ultimate shear strength
| Sus: | 163183.8361 | psi | =0.667*Sut
9 | Find the wire endurance limit for unpeened springs from equation 13.12 and convert it to fully reversed endurance strength with equation 13.16c.
Wire endurance limit
| Sew: | 45000 | psi | =45*1000
Fully reversed endurance limit
| Ses: | 26098.4944 | psi | = 0.5 * (Sew*Sus) / (Sus - 0.5*Sew)
10 | The fatigue safety factor for the coils in torsion is calculated from equation 13.16b.
Fatigue factor of safety
| Nfs: | 1.4136
Note that the minimum stress due to force Fmin is used in this calculation, not the coil-winding stress from (d).
11 | The stresses in the end hooks also need to be determined. The bending stresses in the hook are found from equation 13.23:
| C1: | 8 |  | =CC
| Kb: | 1.1027 |  | = (4*C_1^2 - C_1 - 1) / (4*C_1*(C_1-1))
| σa: | 27650.3437 | psi | = Kb * ((16*DD*Fa) / (PI()*d^3)) +
((4*Fa) / (PI()*d^2))
| σm: | 64517.4687 | psi | = Kb * ((16*DD*Fm) / (PI()*d^3)) +
((4*Fm) / (PI()*d^2))
| σmin: | 36867.125 | psi | = Kb * ((16*DD*Fmin) / (PI()*d^3)) +
((4*Fmin) / (PI()*d^2))
12 | Convert the torsional endurance strength to a tensile endurance strength with equation 13.4 and use it and the ultimate tensile strength in equation 13.16 to find a fatigue safety factor for the hook in bending:
| Se: | 38952.9768 | psi | = Ses / 0.67
| Nfb: | 1.0321 |  | = (Se * (Sut - SIGmin)) /
(Se * (SIGm - SIGmin) + (Sut*SIGa))
13 | Find the torsional stresses in the hook at point B in Figure 13-23 using equation 13.24 and an assumed value of
| C2: | 5
| R2: | 0.4425 | in | = (C_2 * d) / 2
| Kw2: | 1.1875 |  | = (4*C_2 - 1) / (4*C_2 - 4)
| τBa: | 14478.3296 | psi | = Kw2 * (8*Fa*DD) / (PI()*d^3)
| τBm: | 33782.769 | psi | = Kw2 * (8*Fm*DD) / (PI()*d^3)
| τBmin: | 19304.4395 | psi | = Kw2 * (8*Fmin*DD) / (PI()*d^3)
14 | The fatigue safety factor for the hook in torsion is calculated from equation 13.16b.
| Nfs: | 1.3702 |  | = (Ses * (Sus - TAUBmin)) / (Ses *
(TAUBm - TAUBmin) + (Sus*TAUBa))
Two of these safety factors are acceptable. The safety of the hook in bending is low.
15 | To get the specified spring rate, the number of active coils must satisfy equation 13.7, solving for Na yields:
Number of active coils
| Na: | 19.8779 |  | = (d^4 * G) / (8 * DD^3 * k)
| Na: | 20
Note that we round it to the nearest 1/4 coil as the manufacturing tolerance cannot achieve better than that accuracy. Having rounded the number of active coils, we must now calculate the spring rate using equation 13.7:
Corrected spring rate
| k: | 24.8474 | lbf/in | = (d^4 * G) / (8 * DD^3 * Na) | Note 3.
16 | The total number of coils in the body and the body length are
Total coils
| Nt: | 21 |  | =Na+1
Body length
| Lb: | 3.717 | in | =Nt*d
17 | The free length can now be determined. The length of a standard hook is equal to the coil inside diameter:
Hook length
| Lhook: | 1.239 | in | =DD-d
Free length
| Lf: | 6.195 | in | =Lb+2*Lhook
18 | The inside and outside coil diameters are
Inside coil diameter
| Di: | 1.239 | in | =DD-d
Outside coil diameter
| Do: | 1.593 | in | =DD+d
19 | The weight of the spring's active coils is found from equation 13.11b and is
Weight density
| ρ: | 0.28 | lbf / in3
Weight
| Wa: | 0.61297 | lbf | = (PI()^2 * d^2 * DD * Na * RHO) / 4
20 | The natural frequency of this spring is found from equation 13.25a and is:
Natural frequency
| g: | 386.088 | in/sec2 | =32.174*12 | Note 4.
| fn: | 62.5511 | Hz | = (1/2) * SQRT((kk*grav)/Wa)
| fn: | 3753.066 | cpm | = (1/2) * SQRT((kk*grav)/Wa) * 60
The ratio between the natural frequency and the forcing frequency is
Frequency ratio
| freqRatio: | 20.8504 |  | =fn/ff
which is sufficiently high.
21 | We now have a complete design specification for this A228-wire spring:
Wire diameter
| d: | 0.177 | in | =d
Outside diameter
| Do: | 1.593 | in | =Do
Total coils
| Nt: | 21 |  | =Nt
Free length
| Lf: | 6.195 | in | =Lf
This design is marginal as the hook is predicted to be at failure in bending fatigue after about a million cycles of operation. If that is too short a life, then the design should be iterated again to improve it. Increasing the wire size to 0.192 in and the spring index to 8.5 will raise all the safety factors, with the hook in bending the lowest at 1.2.

## Comments
Comments on Excel Solution: Case Study 9C
Note 1. | The cell containing the value of variable C has been named CC since C is not a valid cell name.
Note 2. | The cell containing the value of variable D has been named DD since d has already been used and Excel does not distinguish between d and D.
Note 3. | The cell containing the value of variable k has been named kk since k has already been used.
Note 4. | The cell containing the value of variable g has been named grav since G has already been used.