## Case7D
CASE STUDY 7D
Design of the Head Bolts for an Air Compressor
Problem | Design a set of fasteners to attach the compressor head to the cylinder in Figure 8-1 based on the loadings defined in Case Study 7A.
Given | The compressor bore is 3.125-in diameter. The dynamic force acting on the head fluctuates from 0 to 1000 lb each cycle from the 130 psi cylinder pressure. A 0.06-in-thick, unconfined copper-asbestos gasket covers the entire head- cylinder interface. The head thickness at the attachment points (exclusive of cooling fins) is 0.4 in.
Bore diameter
| Di: | 3.125 | in
Maximum force on head
| Pmax: | 1000 | lbf
Gasket thickness
| tg: | 0.06 | in
Head thickness
| th: | 0.4 | in
Material properties:
Bolt
| Es: | 30000000 | psi
Gasket
| Eg: | 13500000 | psi
Members
| Em: | 10400000 | psi
Assumptions | Infinite life. Use standard hex-head cap screws without washers. The operating temperature is less than 350 deg F. Use 99.9% reliability.
Solution | See Figures 8-1, 8-2, and Excel file CASE7D.xls.
1 | Choose a trial diameter for the screws of d = 0.250 in. Use UNC threads to avoid stripping problems in the cast-aluminum cylinder. The trial fastener is then a 1/4-20 UNC-2A cap screw with rolled threads for fatigue resistance.
| d: | 0.25 | in
2 | Choose a bolt circle and outside diameter based on the cylinder bore and the rule of thumb of at least 1.5d to 2d of distance between any bolt and an edge. We will use 2d because of the need for sealing area against the cylinder pressure.
| Dbc: | 4.125 | in | = Di + 2*(2*d)
| Do: | 5.125 | in | = Dbc + 2*(2*d)
3 | To get the recommended 6-bolt-diameters spacing between bolts we will need about 8 screws equispaced around the bolt circle. Calculate the spacing between screws in units of bolt diameters with
| nb: | 8
| Δb: | 6.4795 | bolt diameters
This is slightly larger than the recommended 6 bolt diameters, but we will never-the-less proceed with it on the basis that the head is quite stiff in bending due to its cooling fins and the cylinder pressure of 130 psi is relatively low. We will later calculate the gasket pressure to check for possible leakage.
4 | Assume a trial bolt length of 1 in. The head thickness of 0.40 in at the screw holes plus the 0.06-in gasket will leave 0.54 in of thread penetration into the cylinder's tapped hole. This is 2x the screw diameter (10 threads), which is the minimum recommended length for a steel screw in aluminum threads. A 1-in-long 1/4-in screw has threads over 0.75 in of its length[2], which allows the desired penetration. The trial clamp length for the stiffness calculations is then,
| L: | 1 | in
since the entire cap screw is engaged.
5 | Try an SAE grade 7 bolt preloaded to 70% of its proof strength. Table 14-6 shows the proof strength of this bolt to be
| Sp: | 105000 | psi | =105*1000
The tensile stress area from Table 14-1 is
| At: | 0.0318 | in2
The required preload is then
| Fi: | 2337.3 | lbf
6 | Find the lengths of thread and shank of the bolt:
| Lthd: | 0.75 | in | =2*d+0.25
| Ls: | 0.25 | in | =L-Lthd
Because it is a cap screw, the entire thread is in the clamp zone.
| Lt: | 0.75 | in | =L-Ls
7 | Find the stiffness of the bolt from equation 14.11a.
| kb: | 1046103.0211 | lbf/in | = 1 / ((Lt/(At*Es)) + ((4*Ls)/(PI()*d^2*Es)))
8 | The material and gasket stiffness combine according to equation 13.2b. The length of a "barrel" of material shortened by the gasket thickness t is:
| Lg: | 0.94 | in | =L-tg
And, from Table 14-9a, the factors for aluminum are
| A: | 0.7967
| b: | 0.63816
9 | The stiffness of the aluminum members by themselves is
| km1: | 2454585.1534 | lbf/in | = d*Em*A*EXP(b*(d/Lg))
10 | The portion of the unconfined gasket subjected to the clamp force can be assumed to be from the outside diameter of the head to the inside diameter of the bore. The bolt hole should be subtracted from the gasket area. The area of the clamped gasket around one bolt is
| Ag: | 1.5708 | in2 | = (PI()/4) * ((Do^2 - Di^2)/nb - d^2)
11 | The stiffness of this piece of gasket is found from equation 14.11c.
| km2: | 353429173.5289 | lbf/in | = (Ag * Eg) / tg
The modulus of elasticity of the gasket material is found in Table 14-9b.
12 | The combined stiffness of the gasketed joint (from equation 13.2b) is then
| km: | 2437655.5012 | lbf/in | = 1 / ((1/km1) +(1/km2))
Note that the combined stiffness in this case is dominated by the aluminum members because the copper-asbestos gasket is stiffer.
13 | The joint constant is
| C: | 0.30028 |  | = kb / (km + kb) | Note 1.
| 1 - C: | 0.69972 |  | =1-CC
14 | The 1000-lb load is assumed to be divided equally among the 8 bolts at 125 lb each. The portions of the applied load felt by each bolt and material (equations 14.13) are:
| P: | 125 | lbf | = Pmax / nb
| Pb: | 37.535 | lbf | = CC * P
| Pm: | 87.465 | lbf | = (1-CC) * P
15 | The resulting peak loads in bolt and material are
| Fb: | 2374.835 | lbf | = Fi + Pb
| Fm: | 2249.835 | lbf | = Fi - Pm
16 | The alternating and mean components of force on the bolt are
| Fa: | 18.7675 | lbf | = (Fb - Fi) / 2
| Fm: | 2356.0675 | lbf | = (Fb + Fi) / 2
17 | The nominal mean, alternating, maximum, minimum stresses in the bolt are:
| σanom: | 590.173 | lbf | = Fa / At
| σmnom: | 74090.173 | lbf | = Fm / At
| σmaxnom: | 74680.3459 | lbf | = SIGanom + SIGmnom
| σminnom: | 73500 | lbf | = SIGmnom - SIGanom
18 | The fatigue stress-concentration factor
| Kf: | 3
for rolled threads is taken from Table 14-8.
19 | The mean stress-concentration factor Kfm is found from equation 6.17 for
| Sy: | 115000 | psi | =115*1000
| Kfm: | #VALUE! |  | =kfmfunc(Kf, Sy, SIGmaxnom,
SIGminnom, SIGanom, SIGmnom)
A VBA function called KfmFUNC() has been used to select the appropriate value. The function is listed at the end of this case study.
20 | The local mean and alternating stresses in the bolt are
| σa: | 1770.5189 | psi | = Kf * Fa / At
| σm: | #VALUE! | psi | = Kfm * Fm / At
21 | The stresses at the initial preload and at the maximum bolt force are
| σi: | #VALUE! | psi | = Kfm * Fi / At
| σb: | #VALUE! | psi | = Kfm * Fb / At
22 | The endurance strength for this material is found using the methods of Section 6.6:
| Sut: | 133000 | psi | =133*1000
| S'e: | 66500 | psi | =0.5*Sut
Endurance limit modification factors:
| Cload: | 0.7
| Csize: | 1
| Csurf: | 0.74
| Ctemp: | 1
| Creliab: | 0.75 | (R = 0.99)
Modified endurance limit
| Se: | 25835.25 | psi | = Cload*Csize*Csurf*Ctemp*Creliab*Sprme
23 | The corrected endurance strength and the ultimate tensile strength are used in equation 14.16 to find the safety factor from the Goodman line.
| Nf: | #VALUE! |  | = (Se * (Sut - SIGi)) / ((Se * (SIGm - SIGi))
+ (Sut * SIGa))
24 | The safety factor against yielding during tightening is
| Ns: | #VALUE! |  | =Sy/SIGb
25 | The load required to separate the joint and the safety factor against joint separation are found from equations 14.14c and 14.14d.
| Nsep: | 26.7227 |  | = Fi / (P * (1-CC))
26 | The joint will leak unless the clamping forces are sufficient to create more pressure at the gasket than exists in the cylinder. The minimum clamping pressure can be found from the total area of the gasketed joint and the minimum clamping force Fm.
Total gasket area
| Aj: | 12.5664 | in2 | = (PI()/4) * (Do^2 - Di^2 - nb*d^2)
Average clamping pressure
| pavg: | 187.4899 | psi | = Fm / Aj
Ratio clamp to cylinder pressure
| Nleak: | 1.4422 |  | = pavg / 130
This ratio of clamp pressure over cylinder pressure makes the spacing of the screws acceptable.
27 | The preload force needed was found in step 5 and is
| Fi: | 2337.3 | lbf | =Fi
28 | The torque required to obtain that preload is
| Ti: | 122.7083 | lbf in | = 0.21 * Fi * d
29 | These safety factors are acceptable. This design uses eight 1/4-20 UNC-2A, grade 7, hex-head cap screws, 1.0 in long, preloaded to 70% of proof strength and equispaced on a 4.125-in-diameter bolt circle. This design has a safety factor against leakage to 1.4, a fatigue safety factor of 2.1, and can stand an overpressure of 27 times the operating pressure before joint separation will occur. The low value of Ny reflects only localized yielding in the thread's stress concentrations and so is acceptable in this case.
Function Listing: KfmFUNC()
Public Function KfmFUNC(K, S, SIGmax, SIGmin, SIGanom, SIGmnom)
If K * Abs(SIGmax) < S Then
KfmFUNC = K
End If
If K * Abs(SIGmax) > S Then
KfmFUNC = (S - K * SIGanom) / Abs(SIGmnom)
End If
If K * Abs(SIGmax - SIGmin) > (2 * S) Then
KfmFUNC = 0
End If
End Function

## Comments
Comments on Excel Solution: Case Study 7D
Note 1. | The cell containing the value of variable C has been named CC since C is not a valid cell name.