## Case1B
CASE STUDY 1B
Bicycle Brake Lever Stress and Deflection Analysis
Problem | Determine the stresses and deflections at critical points in the brake lever assembly shown in Figures 3-1 and 4-47.
Given | The geometry and loading are known from the previous Case Study 1A (p. 107). The average human's hand can develop a grip force of about 267 N (60 lb) in the lever position shown.
Magnitude of the handle force Fb2
| Fb2: | 267 | N
Magnitude of cable force Fc2
| Fc2: | 1047 | N
Magnitude of pivot force F12
| F12: | 1100 | N
Horizontal distance, B to Q
| dBQx: | 76.2 | mm
Handle diameter
| dhandle: | 14.3 | mm
Pivot pin diameter
| dpivot: | 8 | mm
Flange thickness
| t: | 6.4 | mm
Modulus of elasticity
| E: | 71.7 | GPa
Assumptions | The most likely failure points are the two holes where the pins insert and at the root of the cantilever-beam lever handle. The cross-section of the lever handle is essentially circular.
Solution | See Figures 4-47 and 4-48, and Excel file CASE1B.xls.
1 | The 14.3-mm-diameter portion of the handle can be modeled as a cantilever beam with an intermediate concentrated load as shown in Figure 4-48 if we assume that the more massive block at its left end serves as a "ground plane." The location of likely failure is the root of the round-handle portion where the shear and moment are both maximum as shown in Figure 4-24 for this model that was analyzed for reactions, moments, and deflections in Examples 3-3 and 4-5. The tensile bending stress at the root of the cantilever is maximum at the outer fiber (at point P as shown in Figure 4-47) and is found from equation 4.11b. Summing forces and moments yields
| R1: | 267 | N | =Fb_2
| M1: | 20.3454 | N m | = dBQx/1000 * Fb_2
Distance to extreme fiber and moment of inertia:
| c: | 7.15 | mm | =0.5*dhandle | Note 1.
| I: | 2052.646 | mm4 | = (PI()/64) * dhandle^4 | Note 2.
The tensile bending stress is
| σx: | 70.8693 | MPa | = (M_1 * cc) / momIn * 1000
This is a relatively low stress for this material. There is some stress concentration due to the small radius at the root of the beam but since this is made of a marginally ductile cast material (5% elongation to fracture) we can ignore the stress concentrations on the basis that local yielding will relieve them.
2 | The effective length-to-depth ratio of this beam is small at 76.2 / 14.3 = 5.3. Since this ratio is less than 10, the shear stress due to transverse loading will be calculated. For this solid-circular section, it is found from equation 4.15c. First, the maximum shear and cross-section area are:found from equation 4.11b. Summing forces and moments yields
| V: | 267 | N | =R_1
| A: | 160.6061 | mm2 | = (PI()/4) * dhandle^2
The maximum transverse shear stress is:
| τxy: | 2.2166 | MPa | = (4*V) / (3*A)
The shear stress is maximum at the neutral axis (point Q) and the normal bending stress is maximum at the outer fiber (point P). The largest principal stress at the top outer fiber is then σ1 = σx = 71 MPa, σ2 = σ3 = 0, and,
| τmax: | 35.4347 | MPa | =0.5*SIGx
The Mohr circle for this stress element looks like the one in Figure 4-8.
3 | The deflection calculation for the handle is complicated by its curved geometry and its slight taper from root to end. A first approximation of the deflection can be obtained by simplifying the model to a straight beam of constant cross-section as shown in Figure 4-48b. The deflection due to transverse shear will also be neglected. This will be in slight error in a nonconservative direction but will never-the-less give an order-of-magnitude indication of the deflection. If this result shows a problem with excessive deflection it will be necessary to improve the model. Equation (i) from Example 4-5 provides the deflection equation for our simple model. In this case,
| L: | 127 | mm
| a: | 76.2 | mm |  | Note 3.
| x: | 127 | mm | =L
for maximum deflection at the end of the beam.
| ymax: | -0.53512 | mm | = (Fb_2 / (6*E*momIn))*(x^3 - 3*aa*x^2 -
(x-aa)^3) / 1000
| ymax: | -0.021068 | in | =ymax/25.4
This is a little over 1/64-in deflection at the handle-end, which is not considered excessive in this application. See Figure 4-24 for a graph of the general shape of this beam's deflection curve, though the values are different in that example.
4 | Other locations of likely failure must also be checked. The material around the two holes may experience any of several modes of failure due to bearing stress, direct shear stress, or tear out. The hole at point A in Figure 4-47 contains a pivot pin that bears against the handle with the 1100-N force shown. We will check this for the three modes listed above.
5 | Bearing stress is compressive and is considered to act upon the projected area of the hole, which in this case, is the 8-mm pivot hole diameter times the total length of the bearing (two 6.4-mm-thick flanges).
| Abear: | 102.4 | mm2 | = 2 * dpivot * t
| σbear: | 10.7422 | MPa | = F_12 / Abear
6 | Tearout in this case requires that four 6.4-mm-thick sections fail in shear through the 5-mm length of material between hole and edge. (See also Figure 4-13 for a definition of tearout area). Let edge distance be
| dedge: | 7.1 | mm
| Atearout: | 181.76 | mm2 | = 4 * dedge * t
| τtearout: | 6.0519 | MPa | = F_12 / Atearout
7 | These are very low stresses for the specified material but remember that the applied force used is based on typical human-hand force capability and does not anticipate abuse due to impact or other means.
8 | The cable-end inserts in a blind hole, which is half-slotted to allow the cable to pass through at assembly as shown in Figure 4-47. This slot weakens the part and makes the section at C the most likely failure location at this joint. We will assume the failure of the open (slotted) half of the material around the hole is sufficient to disable the part since the cable-end could then slip out. The small section that retains the cable pin can be modeled to a first approximation as a cantilever beam with a cross-sectional width of
| w: | 10 | mm | = 0.5 * ( 25 - 5)
and a depth of
| h: | 5 | mm
This is a conservative assumption as it ignores the increase in depth due to the radius of the hole. The moment arm of the force will be assumed to be equal to the radius of the pin, 4 mm. The force on the slotted half of the width is taken as half of the total force of Fc2 = 1047 N on the cable. The stress on the outer fiber at C is then
Moment arm
| a: | 4 | mm |  | Note 4.
Bending moment
| M: | 2.094 | N m | = 0.5 * (aaa/1000) * Fc_2
Distance to outer fiber
| c: | 2.5 | mm | =0.5*h | Note 5.
Moment of inertia
| I: | 104.1667 | mm4 | = (w * h^3) / 12 | Note 6.
Bending stress
| σx: | 50.256 | MPa | = (M*ccc) / mmomIn * 1000 | Note 7.
and the shear stress at the neutral axis due to transverse loading is (from equation 4.14b)
Transverse shear
| V: | 523.5 | N | =Fc_2/2 | Note 8.
Area
| A: | 50 | mm2 | =w*h | Note 9.
Transverse shear stress
| τxy: | 15.705 | MPa | = (3*VV) / (2*Area) | Note 10.
9 | The normal stress is principal here as shown in Figure 4-8 and the maximum shear stress is then half of the principal normal stress. These are the highest stresses found for the three sections checked. A failure analysis of this part will be done in the continuation of this case study in the next chapter.
10 | A more complete analysis can also be done using finite element methods to determine the stresses and deformations at many other locations on the part. This preliminary analysis shows some of the areas that might benefit from further investigation.

## Comments
Comments on Excel Solution: Case Study 1B
Note 1. | The cell containing the value of variable c has been named cc since c is not a valid cell name.
Note 2. | The cell containing the value of moment of inertia has been named momIn to avoid confusion between I, 1, and L.
Note 3. | The cell containing the value of variable a has been named aa since A has already been used and Excel does not distinguish between a and A.
Note 4. | The cell containing the value of variable a has been named aaa since a and aa have already been used.
Note 5. | The cell containing the value of variable c has been named ccc since cc has already been used.
Note 6. | The cell containing the new value of moment of inertia has been named mmonIn since momIn has already been used.
Note 7. | The cell containing the value of variable σx has been named SSIGx since SIGx has already been used.
Note 8. | The cell containing the value of V has been named VV since V has already been used.
Note 9. | The cell containing the value of area has been named Area since A has already been used.
Note 10. | The cell containing the value of τxy has been named TTAUxy since TAUxy has already been used.