## Case5A
CASE STUDY 5A
Fourbar Linkage Loading Analysis
Problem | Determine the theoretical rigid-body forces acting in two dimensions on the fourbar linkage shown in Figure 3-11.
Given | Link dimensions
Link 2
| a: | 6 | in
| a: | 0.1524 | m |  | = 6 * 25.4 / 1000
| r2CG: | 3.36 | in
| r2CG: | 0.085344 | m |  | = 3.36 * 25.4 /1000
| δ2: | 26.7 | deg
| δ2: | 0.466 | rad |  | =RADIANS(DEL2deg)
Link 3
| b: | 16 | in
| b: | 0.4064 | m |  | = 16 * 25.4 / 1000
| r3CG: | 9.17 | in
| r3CG: | 0.23292 | m |  | = 9.17 * 25.4 /1000
| δ3: | 15.5 | deg
| δ3: | 0.27053 | rad |  | =RADIANS(DEL3deg)
Link 4
| c: | 12 | in
| c: | 0.3048 | m |  | = 12 * 25.4 / 1000 |  |  | Note 1.
| r4CG: | 4.05 | in
| r4CG: | 0.10287 | m |  | = 4.05 * 25.4 /1000
| δ4: | -10 | deg
| δ4: | -0.17453 | rad |  | =RADIANS(DEL4deg)
Link 1
| d: | 18 | in
| d: | 0.4572 | m |  | = 18 * 25.4 / 1000
Angle, Link 2
| θ2: | 30 | deg
| θ2: | 0.5236 | rad |  | =RADIANS(THETA2deg)
Input velocity
| ω2: | 120 | rpm
| ω2: | 2.0944 | rad/sec |  | =120*2*PI()/360
Input acceleration
| α2: | 0 | rad/sec
Mass, link 2
| m2: | 0.003 | blob
| m2: | 0.52536 | kg |  | =0.003*175.12
Mass, link 3
| m3: | 0.006 | blob
| m3: | 1.0507 | kg |  | =0.006*175.12
Mass, link 4
| m4: | 0.006 | blob
| m4: | 1.0507 | kg |  | =0.006*175.12
Mass mom, link 2
| IG2: | 0.5 | blob in2
| IG2: | 0.0565 | kg m2 |  | =0.5*0.113
Mass mom, link 3
| IG3: | 0.1 | blob in2
| IG3: | 0.0113 | kg m2 |  | =0.1*0.113
Mass mom, link 4
| IG4: | 4 | blob in2
| IG4: | 0.452 | kg m2 |  | =4*0.113
Assumptions | The accelerations are significant. A class 4 load model is appropriate and a dynamic analysis is required. There are no external loads on the system, all loads are due to the accelerations of the links. The weight forces are insignificant compared to the inertial forces and will be neglected. The links are assumed to be ideal rigid bodies. Friction and the effects of clearances in the pin joints also will be ignored.
Solution | See Figures 3-11 through 3-13, and Excel file CASE5A.xls.
1 | Figure 3-11 shows the fourbar linkage demonstrator model. It consists of three moving elements (links 2, 3, and 4) plus the frame or ground link (1). The motor drives link 2 through a gearbox. The two fixed pivots are instrumented with piezoelectric force transducers to measure the dynamic forces acting in x and y directions on the ground plane. A pair of accelerometers is mounted to a point on the floating coupler (link 3) to measure its accelerations.
2 | Figure 3-12 shows a schematic of the linkage. The links are designed with lightening holes to reduce their masses and mass moments of inertia. The input to link 2 can be an angular acceleration (or a constant angular velocity) plus a torque. Link 2 rotates fully about its fixed pivot at O2. Even though link 2 may have a zero angular acceleration α2, if run at constant angular velocity ω2, there still will be time-varying angular accelerations on links 3 and 4 since they oscillate back and forth. In any case, the CGs of the links will experience time-varying linear accelerations as the linkage moves. These angular and linear accelerations will generate inertia forces and torques as defined by Newton's second law. Thus, even with no external forces or torques applied to the links, the inertial forces will create reaction forces at the pins. It is these forces that we wish to calculate.
3 | Figure 3-13 shows the free-body diagrams of the individual links. The local, nonrotating, coordinate system for each link is set up at its CG. The kinematic equations of motion must be solved to determine the linear accelerations of the CG of each link and the link's angular acceleration for every position of interest during the cycle. (See reference 1 for an explanation of this proceedure.) These accelerations, AGn and αn, are shown acting on each of the n links and are given below. The forces at each pin connection are shown as xy pairs, numbered as before, and are initially assumed to be positive.
From the kinematic analysis the link angles and accelerations are:
Link angles:
| θ3: | 34.1955 | deg
| θ3: | 0.59682 | rad |  | =RADIANS(THETA3deg)
| θ4: | 87.9457 | deg
| θ4: | 1.5349 | rad |  | =RADIANS(THETA4deg)
Accelerations:
| α3: | 56.6532 | rad/sec2
| α4: | 137.9591 | rad/sec2
| AG2x: | -291.306 | in/sec2
| AG2x: | -7.3992 | m/sec2 |  | =-291.306 * 25.4 / 1000
| AG2y: | -432.471 | in/sec2
| AG2y: | -10.9848 | m/sec2 |  | =-432.471 * 25.4 / 1000
| AG3x: | -1362.219 | in/sec2
| AG3x: | -34.6004 | m/sec2 |  | =-1362.219 * 25.4 / 1000
| AG3y: | -309.2232 | in/sec2
| AG3y: | -7.8543 | m/sec2 |  | = -309.2232 * 25.4 / 1000
| AG4x: | -546.6891 | in/sec2
| AG4x: | -13.8859 | m/sec2 |  | = -546.6891 * 25.4 / 1000
| AG4y: | 115.3981 | in/sec2
| AG4y: | 2.9311 | m/sec2 |  | = 115.39814 * 25.4 / 1000
Calculating the x and y components of the position vectors:
Link 2:
| R12x: | -0.046856 | m |  | = -r_2CG * COS(THETA2 + DEL2)
| R12y: | -0.071331 | m |  | = -r_2CG * SIN(THETA2 + DEL2)
| R32x: | 0.085126 | m |  | = a * COS(THETA2) + R_12x
| R32y: | 0.0048689 | m |  | = a * SIN(THETA2) + R_12y
Link 3:
| R23x: | -0.15066 | m |  | = -r_3CG * COS(THETA3 + DEL3)
| R23y: | -0.17763 | m |  | = -r_3CG * SIN(THETA3 + DEL3)
| R43x: | 0.18548 | m |  | = b * COS(THETA3) + R_23x
| R43y: | 0.050777 | m |  | = b * SIN(THETA3) + R_23y
Link 4:
| R14x: | -0.021483 | m |  | = -r_4CG * COS(THETA4 + DEL4)
| R14y: | -0.1006 | m |  | = -r_4CG * SIN(THETA4 + DEL4)
| R34x: | -0.010557 | m |  | = cc * COS(THETA4) + R_14x
| R34y: | 0.204 | m |  | = cc * SIN(THETA4) + R_14y
4 | Equations 3.1 can be written for each moving link in the system. The masses and the mass moments of inertia of each link about its CG must be calculated for use in these equations.
5 | For link 2:
(eqn a)
6 | For link 3:
(eqn b)
7 | For link 4:
(eqn c)
8 | There are 13 unkowns in these nine equations: F12x, F12y, F32x, F32y, F23x, F23y, F43x, F43y, F14x, F14y, F34x, F34y, and T2. Four third-law equations can be written to equate the action-reaction pairs at the joints.
(eqn d)
9 | The set of thirteen equations in a through d can be solved simultaneously to determine the forces and driving torque either by matrix reduction or by iterative root-finding methods. After reducing the number of unknowns to nine by substitution, we solve using matrix methods.
Coeff: | 1 | 0 | 0 | 0 | 0 | 0 | -1 | 0 | 0
| 0 | 1 | 0 | 0 | 0 | 0 | 0 | -1 | 0
| 0.071331 | -0.046856 | 0 | 0 | 0 | 0 | 0.0048689 | -0.085126 | 1
| 0 | 0 | 0 | 0 | 1 | 0 | 1 | 0 | 0
| 0 | 0 | 0 | 0 | 0 | 1 | 0 | 1 | 0
| 0 | 0 | 0 | 0 | -0.050777 | 0.18548 | 0.17763 | -0.15066 | 0
| 0 | 0 | 1 | 0 | -1 | 0 | 0 | 0 | 0
| 0 | 0 | 0 | 1 | 0 | -1 | 0 | 0 | 0
| 0 | 0 | 0.1006 | -0.021483 | 0.204 | 0.010557 | 0 | 0 | 0
The equations used to create the coefficient matrix are listed at the end of this Case Study.
| RHS: | -3.8872 |  |  | =M_2*AG2x
|  | -5.771 |  |  | =M_2*AG2y
|  | 0 |  |  | =IG_2*ALPHA2
|  | -36.3553 |  |  | =M_3*AG3x
|  | -8.2526 |  |  | =M_3*AG3y
|  | 0.64018 |  |  | =IG_3*ALPHA4
|  | -14.5902 |  |  | =M_4*AG4x
|  | 3.0798 |  |  | =M_4*AG4y
|  | 62.3575 |  |  | =IG_4*ALPHA4
Soln:
-255.8752
|  | -177.9592 |  | {=MMULT(MINVERSE(Coeff),RHS)}
201.0425
167.0154
215.6327
163.9356
-251.988
-172.1882
-3.5174
| F12x: | -255.8752 | N
| F12y: | -177.9592 | N
| F14x: | 201.0425 | N
| F14y: | 167.0154 | N
| F43x: | 215.6327 | N
| F43y: | 163.9356 | N
| F23x: | -251.988 | N
| F23y: | -172.1882 | N
| T2: | -3.5174 | N m
Third-law equations:
| F32x: | 251.988 | N |  | =-F23x
| F32y: | 172.1882 | N |  | =-F23y
| F34x: | -215.6327 | N |  | =-F43x
| F34y: | -163.9356 | N |  | =-F43y
Forces and torque:
Link 2:
| F12x: | -255.8752 | N |  | =F12x
| F12y: | -177.9592 | N |  | =F12y
| F32x: | 251.988 | N |  | =F32x
| F32y: | 172.1882 | N |  | =F32y
Link 3:
| F23x: | -251.988 | N |  | =F23x
| F23y: | -172.1882 | N |  | =F23y
| F43x: | 215.6327 | N |  | =F43x
| F43y: | 163.9356 | N |  | =F43y
Link 4:
| F34x: | -215.6327 | N |  | =F34x
| F34y: | -163.9356 | N |  | =F34y
| F14x: | 201.0425 | N |  | =F14x
| F14y: | 201.0425 | N |  | =F14x
Torque:
| T2: | -3.5174 | N m |  | =T_2

## Comments
Comments on Excel Solution: Case Study 5A
Note 1. | The cell containing the value of variable c has been named cc since c is not a valid cell name.