## Case4B
CASE STUDY 4B
Bicycle Brake Arm Stress Analysis
Problem | Determine the stresses at critical points in the bicycle brake arm shown in Figures 3-9 and 4-54.
Given | The geometry and loading are known from the previous Case Study 4A (p. 127). The cast-aluminum arm is a tee-section curved beam whose dimensions are shown in Figure 4-54 and given below. The pivot pin is ductile steel. The loading is three-dimensional.
Forces (magnitudes, see Figure 4-54 for directions)
| F12x: | 1806 | N
| F12y: | 319 | N
| F12z: | 587 | N
| F32x: | 353 | N
| F32y: | 524 | N
| F32z: | 0 | N
| F52x: | 1453 | N
| F52y: | 204 | N
| F52z: | 587 | N
Moments (magnitudes, see Figure 4-54 for directions)
| M21x: | 32.3 | N m
| M21y: | 52.4 | N m
Distances
| dABx: | 80.6 | mm
| dABy: | 66 | mm
| dBCx: | 18.2 | mm
| dBCy: | 42.5 | mm
Tee section dimensions
| h1: | 7.5 | mm
| h2: | 7.5 | mm
| w1: | 20 | mm
| w2: | 10 | mm
| ri: | 58 | mm
| ro: | 73 | mm
Hub section dimensions
| Lhub: | 28.5 | mm
| dout: | 25 | mm
| din: | 11 | mm
Assumptions | The most likely failure points are the arm as a double cantilever beam (one end of which is curved), the hole in the bearing, and the connecting pin in bending as a cantilever beam. Since this is a marginally ductile (5% elongation to frature) material, we can ignore the stress concentration on the basis that local yielding will relieve it.
Solution | See Figures 4-54 to 4-56, and Excel file CASE4B.xls.
1 | The brake arm is a double-cantilever beam. Each end can be treated separatly. The curved-beam portion has a tee-shaped cross-section as shown in Section X-X of Figure 4-54. The neutral axis of a curved beam shifts from the centroidal axis toward the center of curvature a distance e as described in Section 4-9 and in equation 4.12a. To find e requires an integration of the beam cross-section and knowledge of its centroidal radius. Figure 4-55 shows the tee-section broken into two rectangular segments, flange and web. The radius of the centroid of the tee is found by summing the moments of area for each segment about the center of curvature:
where
| A1: | 150 | mm2 | =w_1*h_1
| A2: | 75 | mm2 | =w_2*h_2
| At: | 225 | mm2 | =A_1+A_2
| rc1: | 61.75 | mm | = ri + 0.5*h_1
| rc2: | 69.25 | mm | = ri + h_1 + 0.5*h_2
solving for rc
| rc: | 64.25 | mm | = (A_1*rc_1 + A_2*rc_2) / At
See Figures 4-53 and 4-54 for dimensions and variable names. The integral dA/r for equation 4.12a can be evaluated in this case by adding the integrals for web and flange.
(eqn b)
The radius of the neutral axis and the distance e are then
| rn: | 64.0627 | mm | = At / ((A_1/rc_1) + (A_2/rc_2))
| e: | 0.18727 | mm | =r_c-rn
The bending moment acting on the curved section of the beam is found by taking the cross-product of the force F32 and its position vector RAB referenced to the pivot at B in Figure 4-54.
| MAB: | 65532.4 | N mm (cw) | = dABx*F32y + dABy*F32x
The stresses at the inner and outer fibers can now be found using equations 4.12b and 4.12c (with lengths in mm and moments in N-mm for proper unit balance to give a result in MPa).
Inner fiber
| ci: | 6.0627 | mm | =rn-ri
| σi: | 162.5756 | MPa | = (MAB/(e*At))*(ci/ri)
Outer fiber
| co: | 8.9373 | mm | =ro-rn
| σo: | -190.413 | MPa | = -(MAB/(e*At))*(co/ro)
2 | The hub cross-section, shown as Section B-B in Figure 4-54 is a possible location of failure since there is a combination of bending and axial tension stresses here and the pin hole removes substantial material. The bending stress is due to the moment acting on the curved beam and the tensile stress is due to the y-component of the force at A. There is also a shear stress due to transverse loading but this will be zero at the outer fiber where the sum of the bending and axial stresses is maximum. The area and area moment of inertia of the hub cross-section are needed:
| Ahub: | 399 | mm2 | = Lhub * (dout - din)
| Ihub: | 33948.25 | mm4 | = (Lhub*(dout^3 - din^3)) / 12
The stress on the left half of Section B-B is the sum of the bending and axial stress:
| σhub: | 25.4428 | MPa | = (MAB*0.5*dout)/Ihub + F32y/Ahub
The stress on the right half of Section B-B is lower because the compression due to bending is reduced by the axial tension.
3 | The straight portion of the brake arm is a cantilever beam loaded in two directions, in the xy plane and in the yz plane. The section moduli and moments are different in these bending directions. The z-moment in the xy plane is equal and opposite the moment on the curved section. The cross-section at the root of the cantilever is a rectangle of 23 by 12 mm as shown in Figure 4-54. The bending stress at the outer fiber of the 23-mm side due to this moment is
Section width
| b: | 23 | mm
Section height
| h: | 12 | mm
Outer fiber
| c: | 6 | mm | =0.5*h |  | Note 1.
Moment of inertia
| I: | 3312 | mm4 | = (b * h^3) / 12 |  | Note 2.
Stress
| σy1: | 118.7181 | MPa | = (MAB*cc)/momIn
The x-moment is due to force F52z acting at the 42.5-mm distance from B to C, bending the link in the z-direction. The bending stress at the surface of the 12-mm side is
Section width
| b: | 12 | mm |  |  | Note 3.
Section height
| h: | 23 | mm |  |  | Note 4.
Outer fiber
| c: | 11.5 | mm | =0.5*hh |  | Note 5.
Moment of inertia
| I: | 12167 | mm4 | = (bb * hh^3) / 12 |  | Note 6.
Bending moment
| M: | 24947.5 | N mm | = dBCy*F52z
Stress
| σy2: | 23.5799 | MPa | = (M*ccc)/mmomIn
These two y-direction normal stresses add at the corners of the two faces to give
| σy: | 142.298 | MPa | = SIGy1 + SIGy2
4 | Another possible failure point is the slot in the cantilever arm. Though the moment is zero there, the shear force is present and can cause tearout in the z-direction. The tearout area is the shear area between the slot and the edge.
Arm thickness
| t: | 8 | mm
Arm width
| w: | 4 | mm
Tearout area
| Atear: | 32 | mm2 | =t*w
Shear stress
| τ: | 18.3438 | MPa | = F52z / Atear
5 | The pivot pin is subjected to force F21, which has both x and y components, and to a couple M21 due to forces F12z and F52z. The force F21 creates a bending moment having components F21xl and F21yl in the yz and xz planes, respectively, where l is the length of the pin. Figure 4-56a shows the moment of the couple M21 and Figure 4-56b shows the moment of the the force F21. Their combination is shown in Figure 4-56c.
Length of pin
| L: | 29 | mm
Pin diameter
| d: | 11 | mm
Outer fiber
| c: | 5.5 | mm | =0.5*d |  | Note 7.
Moment of inertia
| I: | 718.6884 | mm4 | = (PI() * d^4) / 64 |  | Note 8.
From Figure 4-56, the total moment at the base of the pin is
| Mpin: | 23.049 | N m | = SQRT((M21x - F12y * (L/1000))^2 +
(-M21y + F12x * (L/1000))^2)
It is this combined bending moment that creates the largest bending stresses in the pin. The maximum bending stress in the pin is
| σpin: | 176.3902 | MPa | = (Mpin*cOut)/mmmomIn *1000
6 | A more complete analysis could be done using finite-element methods to determine the stresses and deformations at many other locations on the part.

## Comments
Comments on Excel Solution: Case Study 4B
Note 1. | The cell containing the value of variable c has been named cc since c is not a valid cell name.
Note 2. | The cell containing the value of moment of inertia has been named momIN to prevent confusion between I, 1, and L.
Note 3. | The cell containing the new value of variable b has been named bb to create a unique cell name.
Note 4. | The cell containing the new value of variable h has been named hh to create a unique cell name.
Note 5. | The cell containing the new value of variable c has been named ccc to create a unique cell name.
Note 6. | The cell containing the new value of variable I has been named mmomIn to create a unique cell name.
Note 7. | The cell containing the new value of variable c has been named cOut to create a unique cell name.
Note 8. | The cell containing the new value of variable I has been named mmmomIn to create a unique cell name.