## Case4A
CASE STUDY 4A
Bicycle Brake Arm Loading Analysis
Problem | Determine the forces acting in three dimensions on the bicycle brake arm in its actuated position as shown in Figure 3-9. This brake arm has been failing in service and may need to be redesigned.
Given | The existing brake arm geometry is known and the arm is acted on by a cable force of 1047 N in the position shown. (See also Case Study 1A).
Applied cable force
| Fcable: | 1047 | N
Position vector components
| R12x: | 5.2 | mm
| R12y: | -27.2 | mm
| R12z: | 23.1 | mm
| R32x: | -75.4 | mm
| R32y: | 38.7 | mm
| R32z: | 0 | mm
| R52x: | -13 | mm
| R52y: | -69.7 | mm
| R52z: | 0 | mm
Angle of normal force
| θ: | 172 | deg
| θ: | 3.002 | rad |  | =RADIANS(THETAdeg)
Coefficient of friction
| μ: | 0.4
Assumptions | The accelerations are negligible. A class 1 load model is appropriate and a static analysis is acceptable. The coefficient of friction between the brake pad and wheel rim has been measured and is 0.45 at room temperature and 0.4 at 150F.
Solution | See Figures 3-9 and 3-10, and Excel file CASE4A.doc
1 | Figure 3-9 shows a center-pull brake arm assembly commonly used on bicycles. It consists of six elements or subassemblies, the frame and its pivot pins (1), the two brake arms (2 and 4), the cable spreader assembly (3), the brake pads (5), and the wheel rim (6). This is clearly a three-dimensional device, and must be analyzed as such.
2 | The cable is the same one that is attached to the brake lever in Figure 3-1. The 267-N (60-lb) hand force is multiplied by the mechanical advantage of the hand lever and transmitted via this cable to the pair of brake arms as was calculated in Case Study 1A. We will assume no loss of force in the cable guides, thus the full 1047-N (235-lb) cable force is available at this end.
3 | The direction of the normal force between the brake pad and the wheel rim is shown in Figure 3-9 to be at θ = 172° with respect to the positive x axis, and the friction force is directed along the z axis. (See Figures 3-9 and 3-10 for xyz axis orientations.)
4 | Figure 3-10 shows free-body diagrams of the arm, frame, and cable spreader assembly. We are principally interested in the forces acting on the brake arm. However, we first need to analyze the effect of the cable spreader geometry on the force applied to the arm at A. This analysis can be two dimensional since the cables are in a common z-plane. Note also that the cable subassembly (3) is a concurrent force system. Writing equations 3.3b for this subassembly, and noting the symmetry about point A, we can write from inspection of the FBD:
(eqn a)
(eqn b)
| θ3: | 56 | deg
| θ3: | 0.97738 | rad |  | =RADIANS(THETA3deg)
| F23y: | -523.5 | N |  | =-Fcable/2
| F23x: | -353.1052 | N |  | =F_23y/TAN(THETA3)
| F43x: | -353.1052 | N |  | =F_23x
| F43y: | -523.5 | N |  | =F_23y
Newton's third law relates these forces to their reactions on the brake arm at point A:
| F32x: | 353.1052 |  |  | =-F_23x
| F32y: | 523.5 |  |  | =-F_23y
| F32z: | 0 |  |  | =0
5 | We can now write equations 3.3a for the arm (link 2).
(eqn d)
(eqn e)
Note that all unknown forces and moments are initially assumed positive in the equations, regardless of their apparent directions on the FBDs. The moments M12x and M12y arise because there is a moment joint between arm (2) and the pivot pin (1) about the x and y axes. We assume negligible friction about the z axis, thus allowing M12z to be zero.
6 | The joint between the brake pad (5) and the wheel rim (6) transmits a force normal to the plane of contact. The friction force magnitude, Ff, in the contact plane is related to the normal force by the Coulomb friction equation,
(eqn f)
where µ is the coefficient of friction and Fnorm is the normal force. The velocity of the point on the rim below the center of the brake pad is in the z direction. The force components F52x and F52y are due entirely to the normal force being transmited through the pad to the arm and are therefore related by Newton's third law.
(eqn g)
The direction of the friction force must always oppose motion and thus it acts in the negative z direction on the wheel rim. Its reaction force on the arm has the opposite sense.
(eqn f)
7 | We now have 10 equations (in sets d through h) containing 10 unknowns: F12x, F12y, F12z, F52x, F52y, F52z, M12x, M12y, Fnorm, and Ff. Forces F32x, F32y, and F32z are known from equations c. These 10 equations can be solved simultaneously either by matrix reduction or by iterative root finding methods. Using matrix methods, we first create the coefficent matrix and right-hand-side vector.
Coeff: | 1 | 0 | 0 | 1 | 0 | 0 | 0 | 0 | 0 | 0
| 0 | 1 | 0 | 0 | 1 | 0 | 0 | 0 | 0 | 0
| 0 | 0 | 1 | 0 | 0 | 1 | 0 | 0 | 0 | 0
| 0 | -23.1 | -27.2 | 0 | 0 | -69.7 | 1 | 0 | 0 | 0
| 23.1 | 0 | -5.2 | 0 | 0 | 13 | 0 | 1 | 0 | 0
| 27.2 | 5.2 | 0 | 69.7 | -13 | 0 | 0 | 0 | 0 | 0
| 0 | 0 | 0 | 0 | 0 | 0 | 0 | 0 | -0.4 | 1
| 0 | 0 | 0 | 1 | 0 | 0 | 0 | 0 | -0.99027 | 0
| 0 | 0 | 0 | 0 | 1 | 0 | 0 | 0 | 0.13917 | 0
| 0 | 0 | 0 | 0 | 0 | 1 | 0 | 0 | 0 | 1
The equations used to create the coefficient matrix are listed at the end of the Case Study.
| RHS: | -353.1052 |  |  | =-F_32x
|  | -523.5 |  |  | =-F_32y |  |  | < equations used
|  | 0 |  |  | =-F_32z
|  | 0 |  |  | =-(R_32y*F_32z - R_32z*F_32y)
|  | 0 |  |  | =-(R_32z*F_32x - R_32x*F_32z)
|  | 53137.0716 |  |  | =-(R_32x*F_32y - R_32y*F_32x)
|  | 0 |  |  | 0
|  | 0 |  |  | 0
|  | 0 |  |  | 0
|  | 0 |  |  | 0
| Soln: | -1805.9873
-319.3107
|  | 586.8642 | < | {=MMULT(MINVERSE(Coeff),RHS)}
1452.8821
-204.1893
-586.8642
-32317.8047
52399.2342
1467.1604
586.8642
| F12x: | -1805.9873 | N
| F12y: | -319.3107 | N
| F12z: | 586.8642 | N
| F52x: | 1452.8821 | N
| F52y: | -204.1893 | N
| F52z: | -586.8642 | N
| M12x: | -32.3178 | N m
| M12y: | 52.3992 | N m
| Fnorm: | 1467.1604 | N
| Ff: | 586.8642 | N
Equations used to Create Coefficient Matrix
| Column 1 | Column 2 | Column 3 | Column 4 | Column 5 | Column 6
| 1 | 0 | 0 | 1 | 0 | 0
| 0 | 1 | 0 | 0 | 1 | 0
| 0 | 0 | 1 | 0 | 0 | 1
| 0 | =-R_12z | =R_12y | 0 | 0 | =R_52y
| =R_12z | 0 | =-R_12x | 0 | 0 | =-R_52x
| =-R_12y | =R_12x | 0 | =-R_52y | =R_52x | 0
| 0 | 0 | 0 | 0 | 0 | 0
| 0 | 0 | 0 | 1 | 0 | 0
| 0 | 0 | 0 | 0 | 1 | 0
| 0 | 0 | 0 | 0 | 0 | 1
| Column 7 | Column 8 | Column 9 |  | Column 10
| 0 | 0 | 0 |  | 0
| 0 | 0 | 0 |  | 0
| 0 | 0 | 0 |  | 0
| 1 | 0 | 0 |  | 0
| 0 | 1 | 0 |  | 0
| 0 | 0 | 0 |  | 0
| 0 | 0 | =-MU |  | 1
| 0 | 0 | =COS(THETA) |  | 0
| 0 | 0 | =SIN(THETA) |  | 0
| 0 | 0 | 0 |  | 1

## Comments
Comments on Excel Solution: Case Study 4A
No comments