## Ex13-04
EXAMPLE 13-4
Design of a Helical Compression Spring for Cyclic Loading
Problem | Design a compression spring for a dynamic load over a known deflection.
Given | Minimum force
| Fmin: | 60 | lbf
Maximum force
| Fmax: | 150 | lbf
Working deflection
| Δy: | 1 | in
Forcing frequency
| ff: | 1000 | cpm
Life (one shift)
| L: | 10 | yr
Assumptions | Music wire (ASTM A228) will be used since the loads are dynamic. Peening will be used to obtain a higher endurance strength.
Shear modulus
| G: | 11500000 | psi
Solution | See Figures 13-18 and 13-19, and Excel file Ex13-04.xls.
1 | Find the the number of cycles that the spring will see over its design life.
Cycle life
| Nlife: | 1248000000 | cycles | = ff * 2080 * L * 60
This large a number requires that an endurance limit for infinite life be used.
2 | Find the the mean and alternating forces from equation 13.15a:
Alternating force
| Fa: | 45 |  | = (Fmax - Fmin) / 2
Mean force
| Fm: | 105 |  | = (Fmax + Fmin) / 2
3 | Assume a trial wire diameter from the available sizes in Table 13-2. Assume a spring index of 9 and calculate the mean coil diameter D from equation 13.5.
Wire diameter
| d: | 0.207 | in
Spring index
| C: | 9 |  |  | Note 1.
Mean coil diameter
| D: | 1.863 | in |  | Note 2.
4 | Find the direct shear factor Ks and use it to calculate the shear stress τi at the initial deflection (lowest defined force), and the mean stress τm.
Direct shear factor
| Ks: | 1.0556
Stress at Fmin
| τi: | 33874.6081 | psi
Stress at Fm
| τm: | 59280.5641 | psi
5 | Find the Wahl factor Kw and use it to calculate the alternating shear stress τa in the coil.
Wahl factor
| Kw: | 1.1621 |  | = (4*CC - 1)/(4*CC - 4) + 0.615 / CC
Alternating stress
| τa: | 27969.9519 | psi | = Kw * (8 * Fa * DD) / (PI() * d^3)
6 | Find the ultimate tensile strength of this wire material from equation 13.3 and Table 13-4 and use it to find the ultimate shear strength from equation 13.4 and the torsional yield strength from Table 13-6, assuming that the set has been removed and using the low end of the recommended range.
From Table 13-4, for A228 music wire
| A: | 184649 | psi | = 184.649 * 1000
| b: | -0.1625
Ultimate tensile strength
| Sut: | 238507.3565 | psi | =A*d^b
Shear yield strength
| Sys: | 143104.4139 | psi | =0.6*Sut
Ultimate shear strength
| Sus: | 159799.9288 | psi | =0.67*Sut
7 | Find the wire endurance limit for peened springs in repeated loading from equation 13.12 and convert it to fully reversed endurance strength with equation 13.16c.
Wire endurance limit
| Sew: | 67500 | psi | = 67.5 * 1000
Fully reversed endurance limit
| Ses: | 42786.5977 | psi | = 0.5 * (Sew * Sus) / (Sus - 0.5*Sew)
8 | The safety factor is calculated from equation 13.16b.
Fatigue factor of safety
| Nfs: | 0.96964 |  | = (Ses*(Sus-TAUi)) /
(Ses*(TAUm-TAUi)+Sus*TAUa)
This is obviously not an acceptable design. See Figure 13-18. It shows the varia- tion of free length, outside diameter, safety factor, and total weight for the same wire diameter as that used above, but with a varying spring index, C.
If we decrease the spring index from 9 to 7, keeping all other parameters the same, we will obtain an acceptable design with Nfs = 1.3. Recalculating those results that depend on C:
Spring index
| C: | 7 |  |  | Note 3.
Mean coil diameter
| D: | 1.449 | in | =Cnew*d
Direct shear factor
| Ks: | 1.0714 |  | =1+0.5/Cnew
Stress at Fmin
| τi: | 26743.1116 | psi | = KsNew * (8 * Fmin * DDnew) / (PI() * d^3)
Stress at Fm
| τm: | 46800.4454 | psi | = KsNew * (8 * Fm * DDnew) / (PI() * d^3)
Wahl factor
| Kw: | 1.2129 |  | = (4*Cnew - 1)/(4*Cnew - 4) + 0.615 / Cnew
Alternating stress
| τa: | 22704.9018 | psi | = KwNew * (8 * Fa * DDnew) / (PI() * d^3)
Fatigue factor of safety
| Nfs: | 1.2689 |  | = (Ses*(Sus-TAUiNew)) /
(Ses*(TAUmNew-TAUiNew) +
Sus*TAUaNew)
9 | The spring rate is defined from the two specified forces at their relative deflection.
Spring rate
| k: | 90 | lbf/in | = (Fmax - Fmin) / DELTAy
10 | To get the defined spring rate, the number of active coils must satisfy equation 13.7, solving for Na yields:
Number of active coils
| Na: | 9.6392 | coils | = (d^4 * G) / (8 * DDnew^3 * k)
Rounding to nearest 1/4 coil
| Na: | 9.75 | coils
Note that we round it to the nearest 1/4 coil as the manufacturing tolerance cannot achieve better than that accuracy. Having rounded the number of active coils, we must now calculate the spring rate using equation 13.7:
Corrected spring rate
| k: | 88.9773 | lbf/in | = (d^4 * G) / (8 * DDnew^3 * Na) | Note 4.
11 | Assume squared and ground ends making the total number of coils, from Figure 13-9:
| Nt: | 11.75 | coils | =Na+2
12 | The shut height can now be determined.
| Ls: | 2.4322 | in | =d*Nt
13 | The initial deflection to reach the smaller of the two loads is
| yinit: | 0.67433 | in | =Fmin/kk
14 | Assume a clash allowance of 15% of the working deflection:
| Δycash: | 0.15 | in | = 0.15 * DELTAy
15 | The free length (see Figure 13-8) can now be found from
| Lf: | 4.2566 | in | = Ls + DELTAyclash + DELTAy + yinit
16 | The deflection to the shut height is
| yshut: | 1.8243 | in | =Lf-Ls
17 | The force at this shut height is
| Fshut: | 162.324 | lbf | =kk*yshut
18 | The shut-height stress and safety factor are
Stress at Fshut
| τshut: | 72350.7926 | psi | = KsNew * (8 * Fshut * DDnew) / (PI() * d^3)
Safety factor at working deflection
| Ns: | 1.9779 |  | = Sys / TAUshut
which is acceptable.
19 | To check for buckling, two ratios need to be calculated, Lf / D and ymax / Lf.
Slenderness ratio
| sr: | 2.9376 |  | =Lf/Ddnew
Deflection ratio
| y': | 0.39335 |  | = (yinit + DELTAy) / Lf
Take these two values to Figure 13-14 and find that their coordinates are safely within the zones that are stable against buckling for either end-condition case.
20 | The inside and outside coil diameters are
Inside coil diameter
| Di: | 1.242 | in | =DDnew-d
Outside coil diameter
| Do: | 1.656 | in | =DDnew+d
21 | The weight of the spring's active coils is found from equation 13.11b and is
Weight density
| ρ: | 0.28 | lbf/in3
Weight
| Wa: | 0.41823 | lbf | = (PI()^2 * d^2 * DDnew * Na * RHO) / 4
22 | The natural frequency of this spring is found from equation 13.11a and is:
Natural frequency
| g: | 386.088 | in/sec2 | =32.174*12 | Note 5.
| fn: | 143.3003 | Hz | = 0.5 * SQRT((kk*gg)/Wa)
| fn: | 8598.019 | cpm | = 0.5 * SQRT((kk*gg)/Wa) * 60
The ratio between the natural frequency and the forcing frequency is
Frequency ratio
| Fratio: | 8.598 |  | =fn/ff
which is sufficiently high.
23 | We now have a complete design specification for this A228-wire spring:
Wire diameter
| d: | 0.207 | in | =d
Outside diameter
| Do: | 1.656 | in | =Do
Total coils (ends squared and ground)
| Nt: | 11.75 | coils | =Nt
Free length
| Lf: | 4.2566 | in | =Lf

## Comments
Comments on Excel Solution: Ex13-04
Note 1. | The cell containing the value of variable C has been named CC since C is not a valid cell name.
Note 2. | The cell containing the value of variable D has been named DD since d has already been used and Excel does not distinguish between d and D.
Note 3. | Because Excel requires unique cell names, variables cannot be reused. Therefore the recalculated values in step 8 are stored in cell named with a "new" in the cell name.
Note 4. | The cell containing the value of variable k has been named kk since k has already been used.
Note 5. | The cell containing the value of variable g has been named gg since g has already been used.