## Ex09-08
EXAMPLE 9-8
Determining the Critical Frequencies of a Shaft
Problem | Find the shaft whirl and torsional critical frequencies of the shaft in Example 9-2 and compare them to its forcing frequency.
Given | Refering to Figure 9-5, the shaft and gear are steel, and the sheave is aluminum. Starting at A, the shaft diameters and lengths are
A to B
| d0: | 0.875 | in
| LAB: | 1.5 | in
B to C
| d1: | 0.75 | in
| LBC: | 3.5 | in
C to D
| d2: | 0.669 | in
| LCD: | 1.5 | in
D to end
| d3: | 0.531 | in
| LDE | 1.5 | in
Other dimensions from Figure 9-5
Distance to gear plane
| p: | 2 | in
Distance to right support
| b: | 5 | in
Distance to sheave plane
| q: | 6.75 | in
Shaft speed
| ω: | 1725 | rpm
| ω: | 180.6416 | rad/sec
Gear weight
| W1: | 10 | lbf
Gear moment of inertia
| I1: | 0.23 | lbf in sec2
Sheave weight
| W2: | 3 | lbf
Sheave moment of inertia
| I2: | 0.07 | lbf in sec2
Assumptions | The static deflection of the shaft due to the weights of gear and sheave will be used as an estimate for Rayleigh's method, but the gear and sheave weights will be applied in the directions that give the largest static deflection. The shaft weight will be ignored.
Solution | See Figures 9-5 and 9-32, and Excel file Ex09-08.xls.
1 | The deflection of the stepped shaft is found by the same technique used in Example 9-3. In this instance, the loads are taken as just the weights of the two disks. But, we will consider the gear weight-force to act downward and the sheave weight-force to act upward since that arrangement better represents the dynamic situation where the inertia forces act outward from the axis in whatever direction increases the deflection. If we directed both weight forces downward in this case, we would get a smaller maximum deflection and a different curve shape than that of the dynamic deflection. Figure 9-32 shows the applied weight forces and the deflection curve for this shaft. The magnitude of the deflection at the gear is
| δ1: | 6e-05 | in
and at the sheave is
| δ2: | 0.000125 | in
These values are needed in equation 9.25c.
2 | Calculate the critical frequency for shaft whirl from equation 9.25c:
| g: | 386.088 | in/sec2 | = 32.174 * 12
| ωn: | 2131.2465 | rad/sec | = (g*((W_1*DEL1 + W_2*DEL2) /
(W_1*DEL1^2 + W_2*DEL2^2)))^(1/2)
Note that the magnitudes of the weight forces and their corresponding deflections are all taken as positive regardless of their vector directions in the static deflection case.
3 | Compare the critical whirl frequency to the forcing frequency,
| ωf: | 180.6416 |  | =OMEGA
| ωRatio: | 11.7982 |  | = OMEGAn / OMEGAf
This is a very comfortable margin. If, in this example, the shaft weight is included in both the deflection calculation and in the critical frequency calculation, the critical frequency becomes 20860 rpm, which is 12.1 times the forcing frequency. Even with the relatively light disks on this shaft, ignoring the shaft weight does not introduce a large error. Both of these values from Rayleigh's method are higher than the actual natural frequency.
4 | To find the torsional critical frequency of a stepped shaft requires that an effective spring constant for the combined stepped sections be found. The shaft portion of interest is between the sheave and gear (B to C and C to D in Figure 9-5). The spring constant of any one section is, for
| G: | 11500000 | psi |  | Note 1.
From B to C
| KtBC: | 102064.5074 | lbf in / rad | = (GG*PI()*d_1^4) / (32*LBC)
From C to D
| KtCD: | 150768.6155 | lbf in / rad | = (GG*PI()*d_2^4) / (32*LCD)
Since the shaft sections all have the same torque but different deflections (which sum to the total deflection as shown in equation 9.9b), they act as springs in series, The effective spring constant kteff of the portion of stepped shaft between the two torque loads is found from equation 9.9d:
| kteff: | 60862.7711 | lbf in / rad | = ((1/KtBC) + (1/KtCD))^-1
5 | The torsional critical frequency is found from equation 9.28c.
| ωn: | 1064.9361 | rad/sec | =SQRT(kteff*(I_1 + I_2) / | Note 2.
(I_1 * I_2))
6 | Compare the critical torsional frequency to the forcing frequency.
| ωRatio: | 5.8953 |  | =OOMEGAn/OMEGAf
This is an acceptable margin.

## Comments
Comments on Excel Solution: Ex09-08
Note 1. | The cell containing the value of G has been named GG because g was used earlier to name another cell. Excel requires that unique cell names be used.
Note 2. | The cell containing the value of ωn has been named OOMEGAn because OMEGAn was used earlier.