## Ex09-02
EXAMPLE 9-2
Shaft Design for Repeated Torsion with Repeated Bending
Problem | Design a shaft to support the attachments shown in Figure 9-5 with a minimum design safety factor of 2.5.
Given | Mean torque
| Tm: | 73.07 | lbf in
Alternating torque
| Ta: | 73.07 | lbf in
Mean and alternating moments:
| MBm: | 32.82 | lbf in
| MCm: | 63.94 | lbf in
| MDm: | 9.13 | lbf in
| MBa: | 32.82 | lbf in
| MCa: | 63.94 | lbf in
| MDa: | 9.13 | lbf in
Design factor of safety
| Nf: | 2.5
Assumptions | There are no applied axial loads. Steel will be used for infinite life. Assume a stress concentration factor of 3.5 for the step radii in bending, 2 for step radii in torsion, and 4 at the keyways. Since the torque is steady and the bending moment fully reversed, the ASME method of equation 9.6 should not be used.
Solution | See Figures 9-9, 9-10, Table 9-1 and Excel file Ex09-02.xls.
1 | For comparison purposes, we will keep all factors except the loading configuration the same as in the previous example. The same, low-carbon, cold-rolled steel SAE 1020, which has the properties given below is used.
Tensile strength
| Sut: | 65 | ksi
| Sut: | 65000 | psi |  | =65*1000
Yield strength
| Sy: | 38
| Sy: | 38000 |  |  | =38*1000
Unmodified endurance limit
| S'e: | 32500 | psi |  | =0.5*Sut
Endurance limit correction factors:
Load
| Cload: | 1
Size
| Csize: | #VALUE! |  |  | =CsizeFUNC(dVal) | Note 1.
Surface (machined)
| Csurf: | 0.89319 |  |  | =2.7*(Sut/1000)^-0.265
Temperature
| Ctemp: | 1
Reliability (50%)
| Creliab: | 1
Modified endurance limit
| Se: | #VALUE! | ksi |  | =SeFUNC(dVal, Cload, Csurf, Ctemp,
Creliab, Sprme)/1000
Notch sensitivity
Bending
| r: | 0.01 | in |  |  | Note 2.
| a: | 0.01 | in |  | =0.1^2
| q: | 0.5 |  |  | =1 / (1 + SQRT(aa/rr))
Torsion
| r: | 0.01 | in
| a: | 0.005625 | in |  | =0.075^2 | Note 3.
| qs: | 0.57143 |  |  | = 1 / (1 + SQRT(aaa/rrr))
Geometric stress-concentration factors
Bending at a step
| Ktb: | 3.5
Torsion at a step
| Kts: | 2
Keyway
| Ktk: | 4
2 | There are three points of interest, labeled B, C, and D in Figure 9-5. The fatigue stress-concentration factors are assumed to be the same at C and D and are larger at B.
| Kfb: | 2.25
| Kfs: | 1.5714
From equation 6.17 we find in this case, the same factor should be used on the mean torsional stress component, thus:
| Kfsm: | 1.5714
| Kfbm: | 2.25
3 | The required shaft diameter at point C can now be found from equation 9.8 using Excel's Solver. To start the iteration, we provide as an intial guess a value for d of 0.5 as the Change Cell value. As in the previous example, the Se calculation is pulled out to simplify the function slightly.
| Change Cell: | 0.61887 | in | << initially 0.5, but changed by Solver
| Se: | #VALUE! | psi
| Target Cell: | #VALUE!
Target Cell Equation (Change Cell value named dd)
=dd-(((32*Nf)/PI())*(((SQRT((Kfb*MCa)^2 + (3/4)*(Kfs*Ta)^2))/C79) +
((SQRT((Kfbm*MCm)^2 + (3/4)*(Kfsm*Tm)^2))/Sut)))^(1/3)
| d: | 0.61887 | in
| Csize: | #VALUE! |  |  | =csizefunc(dVal)
| Se: | #VALUE! | ksi |  | =SeFUNC(dVal, Cload, Csurf, Ctemp,
Creliab, Sprme)/1000
Compare this to the value of d = 0.534 in from the same equation in the prior example where the loads were steady.
4 | At point B the stress-concentration factors are
| Kfb: | 2.5 |  |  | = 1 + q * (Ktk - 1) | Note 4.
| Kfs: | 2.7143 |  |  | = 1 + qs * (Ktk - 1)
| Kfsm: | 2.7143 |  |  | =KKfs
| Kfbm: | 2.5 |  |  | =KKfb
and the required diameter from equation 9.8 is (using the value of d above as the guess value):
| Change Cell: | 0.63703 | in | << initially 0.6189, but changed by Solver
| Se: | #VALUE! | psi
| Target Cell: | #VALUE!
Target Cell Equation (Change Cell value named dd)
=ddd-(((32*Nf)/PI())*(((SQRT((KKfb*MBa)^2 + (3/4)*(KKfs*Ta)^2))/C103) +
((SQRT((KKfbm*MBm)^2 + (3/4)*(KKfsm*Tm)^2))/Sut)))^(1/3)
| d: | 0.63703 | in
| Csize: | #VALUE! |  |  | =csizefunc(ddd)
| Se: | #VALUE! | ksi |  | =SeFUNC(ddd, Cload, Csurf, Ctemp,
Creliab, Sprme)/1000
Compare this to the value of d = 0.518 in from the same equation in the prior example where the loads were steady.
5 | At point D the stress-concentration factors are
| Kfb: | 2.25 |  |  | = 1 + q * (Ktb - 1) | Note 5.
| Kfs: | 1.5714 |  |  | = 1 + qs * (Kts - 1)
| Kfsm: | 1.5714 |  |  | =KKKfs
| Kfbm: | 2.25 |  |  | =KKKfb
and the required diameter from equation 9.8 is (using the value of d above as the guess value):
| Change Cell: | 0.5141 | in | << initially 0.637, but changed by Solver
| Se: | #VALUE! | psi
| Target Cell: | #VALUE!
Target Cell Equation (Change Cell value named dd)
=dddd-(((32*Nf)/PI())*(((SQRT((KKKfb*MDa)^2 + (3/4)*(KKKfs*Ta)^2))/C127) +
((SQRT((KKKfbm*MDm)^2 + (3/4)*(KKKfsm*Tm)^2))/Sut)))^(1/3)
| d: | 0.5141 | in
| Csize: | #VALUE! |  |  | =csizefunc(dddd)
| Se: | #VALUE! | ksi |  | =SeFUNC(dddd, Cload, Csurf, Ctemp,
Creliab, Sprme)/1000
Compare this to the value of d = 0.411 in from the same equation in the prior example where the loads were steady.
6 | The presence of repeated stresses requires a larger shaft to maintain the same safety factor. We need the next larger bearing at C, which is 17 mm (0.669 in) inside diameter. Selecting this value for d2, we try values of d3 = 0.531 in, which is a smaller standard inch size, and d1 = 0.750 in, which is a larger standard inch size. The stock size is now 0.875 in, and left as-rolled for the outside diameter at the gear flange. These dimensions will give safety factors that meet or exceed the specification as shown in the modified-Goodman diagrams of Figure 9-10. The stresses and safety factors should now be recalculated using more accurate strength-reduction and stress-concentration factors based on final dimensions.
7 | Table 9-1 compares the results from Examples 9-1 and 9-2 to show the differences in shaft diameter needed for steady loading or fluctuating loading. Note that the peak load in Example 9-1 is half that of Example 9-2. The final safety factors are larger than the design minimum due to the need to size-up the shaft to fit available stock bearing sizes.
Function Listings
Public Function CsizeFUNC(d)
CsizeFUNC = 0.869 * d ^ -0.097
End Function
Public Function SeFUNC(d, Cload, Csurf, Ctemp, Creliab, Sprme)
SeFUNC = Cload * CsizeFUNC(d) * Csurf * Ctemp * Creliab * Sprme
End Function

## Comments
Comments on Excel Solution: Ex09-02
Note 1. | Listings of the functions used in this Example follow the solution.
Note 2. | The cells containing the values of variable r and a have been named rr and aa because r is not a valid cell name in Excel.
Note 3. | The cells containing the values of variable r and a have been named rrr and aaa in order to generate unique cell names as required in Excel.
Note 4. | The cells containing the values of variable Kfb, Kfs, Kfsm and Kfbm have been named KKfb, KKfs, KKfsm and KKfbm in order to generate unique cell names as required in Excel.
Note 5. | The cells containing the values of variable Kfb, Kfs, Kfsm and Kfbm have been named KKKfb, KKKfs, KKKfsm and KKKfbm in order to generate unique cell names as required in Excel.