## Ex05-02
EXAMPLE 5-2
Failure of Brittle Materials Under Static Loading
Problem | Determine the safety factors for the bracket rod shown in Figure 5-7 based on the Modified Mohr theory.
Given | Material is class 50 gray cast iron
Ultimate strength
Tensile
|  | Sut: | 52500 | psi
Compressive
|  | Suc: | 164000 | psi
Rod length
| L: | 6 | in
Arm length
| a: | 8 | in
Rod diameter
| d: | 1.5 | in
Load
| F: | 1000 | lbf
Assumptions | The load is static and the assembly is at room temperature. Consider shear due to transverse loading as well as other stresses.
Solution | See Figures 5-7 and 4-33, and Excel file Ex05-2.xls. Also see Examples 4-9 and 5-1.
1 | The rod of Figure 5-7 is loaded in both bending (as a cantilever beam) and in torsion. The largest tensile bending stress will be in the top outer fiber at point A. The largest torsional shear stress will be all around the outer circumference of the rod. First take a differential element at point A where both of these stresses combine. Find the normal bending stress and torsional shear stress on point A using equations 4.11b and 4.24b, respectively.
Bending moment at point A
| M: | 6000 | lbf in |  | =F*L
Distance to outer fiber
| c: | 0.75 | in |  | =0.5*d | Note 1.
Moment of inertia
| I: | 0.2485 | in4 |  | = (PI()*d^4)/64 | Note 2.
Torque carried by rod
| T: | 8000 | lbf in |  | =F*a
Polar moment of inertia
| J: | 0.49701 | in4 |  | =2*momIn
Normal bending stress
| σx: | 18108.2957 | psi |  | = (M*cVal)/momIn
Torsional shear stress
| τxz: | 12072.1972 | psi |  | = (T*cVal)/J
2 | Find the maximum shear stress and principal stresses that result from this combination of applied stresses at point A using equations 4.6.
Normal stress in z-direction
| σz: | 0 | psi |  | =0
Maximum shear stress
| τmax: | 15090.2465 | psi |  | = SQRT(((SIGx - SIGz)/2)^2 + TAUxz^2)
Principal stresses
| σ1: | 24144.3943 | psi |  | = (SIGx + SIGz) / 2 + TAUmax
| σ2: | 0 | psi |  | =0
| σ3: | -6036.0986 | psi |  | = (SIGx + SIGz) / 2 - TAUmax
Note that these stresses are identical to those of Example 5-1.
3 | The principal stresses for point A can now be plotted on a modified-Mohr diagram as shown in Figure 5-12a. This shows that the load line crosses the failure envelope above the Sut, -Sut point, making equation 5.12a appropriate for the safety factor calculation.
| N: | 2.1744 |  |  | =Sut / SIG1
4 | An alternative approach that does not require drawing the modified-Mohr diagram is to find the Dowling factors C1, C2, C3 using equations 5.12b:
| C1: | 16415.2437 | psi |  | =(1/2)*(ABS(SIG1-SIG2) +
(-Suc+2*Sut)/(-Suc)*(SIG1+SIG2))
| C2: | 1932.2877 | psi |  | =(1/2) * (ABS(SIG2-SIG3) +
(-Suc + 2*Sut)/(-Suc) * (SIG2 + SIG3))
| C3: | 18347.5314 | psi |  | =(1/2) * (ABS(SIG3-SIG1) +
(-Suc + 2*Sut)/(-Suc) * (SIG3 + SIG1))
5 | Then find the largest of the six stresses C1, C2, C3, σ1, σ2, σ3:
| σeff: | 24144.3943 | psi |  | =MAX(C48:C50,C60:C64)
(these cell ranges are shown by boxes, above)
which is the modified-Mohr effective stress.
6 | The safety factor for point A can now be found using equation 5.12d.
| N: | 2.1744
7 | Since the rod is a short beam, we need to check the shear due to transverse loading at point B on the neutral axis. The maximum transverse shear stress at the neutral axis of a round rod was given in equation 4.15c.
Shear load at B
| V: | 1000 | lbf |  | =F
Cross-section area
| A: | 1.7671 | in2 |  | = (PI()/4) * d^2 | Note 3.
Shear stress at the neutral axis
| τbending: | 754.5123 | psi |  | = (4*V) / (3*AA)
Point B is in pure shear. The total shear stress at point B is the algebraic sum of the transverse shear stress and the torsional shear stress, which both act on the same planes of the differential element in this case, in the same direction as shown in Figure 4-33b.
| τmax: | 12826.7095 | psi |  | = TAUxz + TAUbend | Note 4.
8 | Find the principal stresses for this pure shear loading:
| σ1: | 12826.7095 | psi |  | =TTAUmax
| σ2: | 0 | psi |  |  | Note 5.
| σ3: | -12826.7095 | psi |  | = -TTAUmax
9 | These principal stresses for point B can now be plotted on a modified-Mohr diagram as shown in Figure 5-12b. Because this is pure shear loading, the load line crosses the failure envelope at the Sut, -Sut point, making equation 5.12a appropriate for the safety factor calculation.
| N: | 4.093 |  |  | =Sut / SSIG1
10 | To avoid drawing the modified-Mohr diagram, find the Dowling factors C1, C2, C3 using equations 5.12b:
| C1: | 8720.5982 | psi |  | = (1/2) * (ABS(SSIG1-SSIG2) +
(-Suc + 2*Sut)/(-Suc) * (SSIG1 + SSIG2))
| C2: | 4106.1113 | psi |  | = (1/2) * (ABS(SSIG2-SSIG3) +
(-Suc + 2*Sut)/(-Suc) * (SSIG2 + SSIG3))
| C3: | 12826.7095 | psi |  | = (1/2) * (ABS(SSIG3-SSIG1) +
(-Suc + 2*Sut)/(-Suc) * (SSIG3 + SSIG1))
11 | And find the largest of the six stresses C1, C2, C3, σ1, σ2, σ3:
| σeff: | 12826.7095 | psi |  | =MAX(C92:C94,C102:C106) | Note 6.
(these cell ranges are shown by boxes, above)
which is the modified-Mohr effective stress.
12 | The safety factor for point B can now be found using equation 5.12d.
| N: | 4.093
which is the same as was found in step 9.

## Comments
Comments on Excel Solution: Ex05-02
Note 1. | The cell containing the value of variable c has been named cVal since entering a "c" in the name box selects a column in Excel.
Note 2. | The cell containing the moment of inertia has been named momIn to avoid confusion between I, 1, and L in the equations.
Note 3. | The cell containing the area has been named AA since a has already been used.
Note 4. | The cell containing the new maximum shear stress has been named TTAUmax since TAUmax has already been used.
Note 5. | The cells containing the new principal stresses have been named SSIG1, SSIG2, SSIG3 since SIG1, SIG2, SIG3 were already in use.
Note 6. | The cell containing the new effective stress has been named SSIGeff since SIGeff has already been used.