## Ex11-01
EXAMPLE 11-01
Determining Gear Tooth and Gear Mesh Parameters
Problem | Find the gear ratio, circular pitch, base pitch, pitch diameters, pitch radii, center distance, addendum, dedendum, whole depth, clearance, outside diameters, and contact ratio of a gearset with the given parameters. If the center distance is increased 2% what is the new pressure angle?
Given | A 6 pd, 20 deg pressure angle, 19-tooth pinion is meshed with a 37 tooth gear.
Diametral pitch
| pd: | 6 | in-1
Number of teeth
| Np: | 19
| Ng: | 37
Pressure angle
| φ: | 20 | deg
| φ: | 0.34907 | rad | =RADIANS(PHIdeg)
Assumptions | The tooth forms are standard AGMA full-depth involute profiles.
Solution | See Excel file Ex11-01.xls.
1 | The gear ratio is easily found from the given tooth numbers on pinion and gear using equation 11.5b.
Gear ratio
| mG: | 1.9474 |  | =Ng/Np
2 | The circular pitch can be found either from equation 11.3a or 11.4b.
Circular pitch
| pc: | 0.5236 | in | =PI()/pd
3 | The base pitch measured on the base circle is (from equation 11.3b):
Base pitch
| pb: | 0.49202 | in | = pc * COS(PHI)
4 | The pitch diameters and pitch radii of pinion and gear are found from equation 11.4a.
Pinion:
Pitch diameter
| dp: | 3.1667 | in | = Np / pd
Pitch radius
| rp: | 1.5833 | in | = 0.5 * dp
Gear:
Pitch diameter
| dg: | 6.1667 | in | = Ng / pd
Pitch radius
| rg: | 3.0833 | in | = 0.5 * dg
5 | The nominal center distance C is the sum of the pitch radii:
| C: | 4.6667 | in | = rp + rg | Note 1.
The center distance can also be found from
| C: | 4.6667 | in | = (Np + Ng) / (2 * pd)
6 | The addendum and dedendum are found from the equations in Table 11-1:
Addendum
| a: | 0.16667 | in | =1/pd
Dedendum
| b: | 0.20833 | in | =1.25/pd
7 | The whole depth ht is the sum of the addendum and the dedendum.
| ht: | 0.375 | in | =a+b
8 | The clearance is the difference between the addendum and the dedendum.
| c: | 0.041667 | in | =b-a | Note 2.
9 | The outside diameter of each gear is the pitch diameter plus two addenda:
Outside diameter
Pinion
| Dop: | 3.5 | in | = dp + 2*a
Gear
| Dog: | 6.5 | in | = dg + 2*a
10 | The contact ratio is found from equations 11.2 and 11.7.
Length of action
| Z: | 0.79751 | in | = SQRT((rp+a)^2 - (rp*COS(PHI))^2) +
SQRT((rg+a)^2 - (rg*COS(PHI))^2) -
CC*SIN(PHI)
Contact ratio
| mp: | 1.6209 |  | =Z/pb
11 | If the center distance is increased from the nominal value due to assembly errors or other factors, the effective pitch radii will change by the same percentage. The gears' base radii will remain the same. The new pressure angle can be found from the changed geometry. For a 2% in crease in center distance (1.02X):
Working pressure angle
| φnew: | 0.39947 | rad | = ACOS((rp * COS(PHI))/(1.02 * rp))
| φnew: | 22.8879 | deg | =DEGREES(PHInew)

## Comments
Comments on Excel Solution: Ex11-01
Note 1. | The cell containing the value of variable C has been named CC since C is not a valid cell name.
Note 2. | The cell containing the value of variable c has been named clear since c is not a valid cell name.