## Ex09-04A
EXAMPLE 9-4A
Designing Shaft Keys: An Alternate Approach
Problem | Design the key for the gear at B on the shaft in Examples 9-2 and 9-3.
Given | The loading is the same as in Example 9-2. See Figure 9-3 for labels.
Mean torque
| Tm: | 73.07 | lbf in
Alternating torque
| Ta: | 73.07 | lbf in
Shaft diameters:
| d: | 0.75 | in
Assumptions | Use square, parallel keys with end-milled keyseats. The shaft material is the same as in Example 9-3. A lower carbon steel, SAE 1010, will be used for the keys. See Figure 9-16 for stress-concentration factors. Key material properties are:
Tensile strength
| Sut: | 53 | ksi
Yield strength
| Sy: | 44 | ksi
Solution | See Excel file Ex09-04A.xls.
1 | There are two locations with keys on this shaft, at points B and D. The design diameters chosen in Example 9-3 at these points were d1 and d3, respectively. Table 9-2 shows the standard key widths for the diameter at B as:
For d = 0.75 in
| w: | 0.1875 | in
The key length can be adjusted for each location.
2 | At point B, the mean and alternating components of force on the key are found from the torque component divided by the shaft radius at that point.
| Fa: | 194.8533 | lbf |  | = Ta / (0.5 * d)
| Fm: | 194.8533 | lbf |  | = Tm / (0.5 * d)
3 | The shear area and stress components can be written in terms of the unknown key length, L.
Shear area
Shear stress
4 | To find a safety factor for shear fatigue of the key, compute the von Mises equivalent stresses for each of these components from equation 5.7d,
von Mises stress components
and use them in equation 6.18e to determine the fatigue safety factor:
5 | Solve the fatigue safety factor equation for L and use the resulting equation as a design equation for any desired factor of safety.
Before we can solve this equation we must first determine the endurance limit for the key, which is also a function of the unknown length, L.
6 | Compute the unmodified endurance limit and the modification factors.
| S'e: | 26.5 | ksi |  | =0.5*Sut
Correction factors:
Load
| Cload: | 1
Size
95% stress area
Equivalent diameter
Substituting
Evaluating all but L
| ans: | 0.83208 |  |  | =0.869*(w/0.0766)^(-0.5*0.097)
Csize as a function of L
Surface (machined)
| Csurf: | 0.94282 |  |  | = 2.7*Sut^-0.265
All other factors unity (assumes 50% reliability). The endurance limit is then a function of L,
7 | Substituting the expression for Se in the previous equation into the design equation in step 5 will give us a single equation in L that we can solve by iteration.
Solving by iteration, let Nf = 2 and then the right-hand-side of the equation is
| Nf: | 2
| LHS (in) | RHS (in) |  | RHS Equation
| 0.5 | 0.23535 |  | =(SQRT(3)*Nf*(Sut*Fa + 20.791*B103^-0.0485 * Fm)) /
| 0.23535 | 0.22934 |  | (w*Sut*20.791*B103^-0.0485) / 1000
| 0.22934 | 0.22914
| 0.22914 | 0.22913
| L: | 0.22913 | in
Round this up to 1/4 in
| L: | 0.25 | in
8 | The bearing stress on the key is compression and thus can be considered a static load. It is calculated using the maximum force on the key.
Bearing area
| Abearing: | 0.023438 | in2 |  | = (1/2)*w*L
Bearing stress
| σmax: | 16.6275 | ksi |  | = (Fm + Fa) /Abearing/1000
9 | Calculate the safety factor for bearing failure from:
| Ns: | 2.6462 |  |  | = Sy / SIGmax
10 | This is a satisfactory design. The same method can also be used to size the key at D. The endurance limit size-modification factor and the endurance limit can now be evaluated.
| Csize: | 0.88986 |  |  | = 0.832 * L^-0.0485
| Se: | 22.237 | ksi |  | = 20.791 * L^-0.0485

## Comments
Comments on Excel Solution: Ex09-04A
No comments