## Ex13-05
EXAMPLE 13-5
Design of a Helical Extension Spring for Cyclic Loading
Problem | Design an extension spring for a dynamic load over a given deflection.
Given | Minimum force
| Fmin: | 50 | lbf
Maximum force
| Fmax: | 85 | lbf
Working deflection
| Δy: | 0.5 | in
Forcing frequency
| ff: | 500 | cpm
Life
| L: | 1e+307 |  |  | Note 1.
Assumptions | Standard hooks will be used at each end. Music wire (ASTM A228) will be used since the loads are dynamic. Setting and peening cannot be used to obtain a higher endurance strength in an extension spring.
Shear modulus
| G: | 11500000 | psi
Solution | See Figure 13-24 and Excel file Ex13-05.xls.
1 | Assume a trial wire diameter from the available sizes in Table 13-2. Assume a spring index of 9 and calculate the mean coil diameter D from equation 13.5.
Wire diameter
| d: | 0.177 | in
Spring index
| C: | 9 |  |  | Note 2.
Mean coil diameter
| D: | 1.593 |  |  | Note 3.
2 | Use the assumed value of C to find an appropriate value of initial coil stress τi from equations 13.21:
| τi1: | 9774.101 | psi | = -4.231*CC^3 + 181.5*CC^2 -
3387*CC + 28640
| τi2: | 16699.177 | psi | = -2.987*CC^3 + 139.7*CC^2 -
3427*CC + 38404
| τi: | 13236.639 | psi | = (TAUi1 + TAUi2) / 2 | (eqn d)
3 | Find the direct shear factor Ks:
Direct shear factor
| Ks: | 1.0556 |  | =1+0.5/CC
4 | Use the value of τi from (c) in equation 13.8 to find the corresponding initial coil- tension force Fi:
| Fi: | 17.142 | lbf | = (PI() * d^3 * TAUi) / (8 * Ks * DD)
Check that this force is less than the required minimum applied force Fmin, which in this case, it is. Any applied force smaller than Fi will not deflect the spring.
5 | Find the the mean and alternating forces from equation 13.15a:
Alternating force
| Fa: | 17.5 | lbf | = (Fmax - Fmin) / 2
Mean force
| Fm: | 67.5 | lbf | = (Fmax + Fmin) / 2
6 | Use the direct shear factor Ks and previously assumed values to find the mean stress τm:
Stress at Fm
| τm: | 52121.9865 |  | = Ks * (8 * Fm * DD) / (PI() * d^3)
7 | Find the Wahl factor Kw and use it to calculate the alternating shear stress τa in the coil.
Wahl factor
| Kw: | 1.1621 |  | = (4*CC - 1)/(4*CC - 4) + 0.615 / CC
Alternating stress
| τa: | 14876.8647 | psi | = Kw * (8 * Fa * DD) / (PI() * d^3)
8 | Find the ultimate tensile strength of this wire material from equation 13.3 and Table 13-4 and use it to find the ultimate shear strength from equation 13.4 and the torsional yield strength for the coil body from Table 13-10, assuming no set removal.
From Table 13-4, for A228 music wire
| A: | 184649 | psi | = 184.649 * 1000
| b: | -0.1625
Ultimate tensile strength
| Sut: | 244653.4274 | psi | = A * d^b
Shear yield strength
| Sys: | 110094.0423 | psi | = 0.45 * Sut
Ultimate shear strength
| Sus: | 163183.8361 | psi | = 0.667 * Sut
9 | Find the wire endurance limit for unpeened springs from equation 13.13 and convert it to fully reversed endurance strength with equation 13.16c.
Wire endurance limit
| Sew: | 45000 | psi | = 45 * 1000
Fully reversed endurance limit
| Ses: | 26098.4944 | psi | = 0.5 * (Sew*Sus) / (Sus - 0.5*Sew)
10 | The fatigue safety factor for the coils in torsion is calculated from equation 13.16b.
Minimum stress
| τmin: | 37245.1219 |  | = TAUm - TAUa
Fatigue factor of safety
| Nfs: | 1.1672 |  | = (Ses*(Sus-TAUmin)) /
(Ses*(TAUm-TAUmin)+Sus*TAUa)
Note that the minimum stress due to force Fmin is used in this calculation, not the coil-winding stress from (d).
11 | The stresses in the end hooks also need to be determined. The bending stresses in the hook are found from equation 13.23:
| C1: | 9 |  | =CC
| Kb: | 1.0903 |  | = (4*C_1^2 - C_1 - 1) / (4* C_1*(C_1 - 1))
| σa: | 28626.4517 | psi | =Kb * (16*DD*Fa)/(PI()*d^3) +
(4*Fa)/(PI()*d^2)
| σm: | 110416.3136 | psi | = Kb * (16*DD*Fm)/(PI()*d^3) +
(4*Fm)/(PI()*d^2)
| σmin: | 81789.8619 | psi | = Kb * (16*DD*Fmin)/(PI()*d^3) +
(4*Fmin)/(PI()*d^2)
12 | Convert the torsional endurance strength to a tensile endurance strength with the von Mises relationship and use it and the ultimate tensile strength in equation 13.16 to find a fatigue safety factor for the hook in bending:
| Se: | 38952.9768 | psi | =Ses/0.67
| Nfb: | 0.78141 |  | = (Se*(Sut-SIGmin)) /
(Se*(SIGm-SIGmin)+Sut*SIGa)
13 | The torsional stresses in the hook are found from equation 13.24 using an assumed value of
| C2: | 5
| R2: | 0.4425 | in | = (C_2*d) / 2
| Kw2: | 1.1875 |  | = (4*C_2 - 1)/(4*C_2 - 4)
| τBa: | 15202.2461 | psi | = Kw2 * (8 * Fa * DD) / (PI() * d^3)
| τBm: | 58637.2349 | psi | = Kw2 * (8 * Fm * DD) / (PI() * d^3)
| τBmin: | 43434.9888 | psi | = Kw2 * (8 * Fmin * DD) / (PI() * d^3)
14 | The fatigue safety factor for the hook in torsion is calculated from equation 13.16b.
| Nfs: | 1.0861 |  | = (Ses*(Sus-TAUBmin)) / (Ses*(TAUBm -
TAUBmin)+Sus*TAUBa)
One of these safety factors is less than 1, making this an unacceptable design. To get some idea of what to change to improve it, the model was solved for a list of values of the spring index from 4 to 14, keeping all other parameters as defined above. The resulting values of coil diameter, free length, spring weight, and fatigue safety factor are plotted in Figure 13-24.
The safety factor decreases with increasing spring index, so a reduction in our assumed value for C will improve it even with no change in wire diameter. Note however that the spring free length shows a minimum value at a spring index of about 7.5. The coil diameter increases linearly with the spring index for a constant wire diameter. Spring weight decreases with increasing spring index.
If we decrease the spring index from 9 to 7.5, and increase the wire diameter one size to 0.192 in, keeping all other parameters the same, we will obtain an acceptable design in this case with the smallest Nf = 1.2 for the hook in bending. Using these new values of d and C, the new safety factors are calculated below as are the calculations necessary to complete the design. A summary of the changed values is
Wire diameter
| d: | 0.192 | in |  | Note 4.
Spring index
| C: | 7.5
Mean coil diameter
| D: | 1.44 | in | =Cnew*dNew
Direct shear factor
| Ks: | 1.0667 |  | =1+0.5/Cnew
Torsion in coil body:
Stress at Fmin
| τmin: | 27631.0665 | psi | = KsNew * (8 * Fmin * DDnew) /
| Stress at Fm |  |  | (PI() * dNew^3)
| τm: | 37301.9398 | psi | = KsNew * (8 * Fm * DDnew) /
| Wahl factor |  |  | (PI() * dNew^3)
| Kw: | 1.1974 |  | = (4*Cnew - 1)/(4*Cnew - 4) +
| Alternating stress |  |  | 0.615 / Cnew
| τa: | 10856.0202 | psi | = KwNew * (8 * Fa * DDnew) /
| Fatigue factor of safety for coil body |  |  | (PI() * dNew^3)
| Nfs: | 1.1672 |  | = (Ses*(Sus-TAUmin)) /
(Ses*(TAUm-TAUmin)+Sus*TAUa)
Bending in end hooks:
| C1: | 7.5
| Kb: | 1.1103 |  | = (4 * C_1New^2 - C_1New - 1) /
(4 * C_1New * (C_1New - 1))
| σa: | 20736.584 | psi | = KbNew * (16*DDnew*Fa)/(PI()*dNew^3) +
(4*Fa)/(PI()*dNew^2)
| σm: | 79983.967 | psi | = KbNew * (16*DDnew*Fm)/(PI()*dNew^3) +
(4*Fm)/(PI()*dNew^2)
| σmin: | 59247.383 | psi | = KbNew * (16*DDnew*Fmin) /
(PI()*dNew^3) + (4*Fmin)/(PI()*dNew^2)
| Nfb: | 0.78141 |  | = (Se*(Sut-SIGmin)) /
(Se*(SIGm-SIGmin)+Sut*SIGa)
Torsion in end hooks:
| R2: | 0.48 | in | = (C_2*dNew) / 2
| Kw2: | 1.1875 |  | = (4*C_2 - 1)/(4*C_2 - 4)
| τBa: | 10766.4019 | psi | = Kw2New * (8 * Fa * DDnew) /
(PI() * dNew^3)
| τBm: | 41527.5502 | psi | = Kw2New * (8 * Fm * DDnew) /
(PI() * dNew^3)
| τBmin: | 30761.1483 | psi | = Kw2New * (8 * Fmin * DDnew) /
(PI() * dNew^3)
| Nfs: | 1.0861 |  | = (Ses*(Sus-TAUBmin)) /
(Ses*(TAUBm-TAUBmin)+Sus*TAUBa)
15 | The spring rate is defined from the two specified forces at their relative deflection.
Spring rate
| k: | 70 |  | =(Fmax - Fmin) / DELTAy
16 | To get the defined spring rate, the number of active coils must satisfy equation 13.7, solving for Na yields:
Number of active coils
| Na: | 9.346 |  | = (dNew^4 * G) / (8 * DDnew^3 * k)
Rounding to nearest 1/4 coil
| Na: | 9.25
Note that we round it to the nearest 1/4 coil as the manufacturing tolerance cannot achieve better than that accuracy. Having rounded the number of active coils, we must now calculate the spring rate using equation 13.7:
Corrected spring rate
| k: | 70.7267 | lbf/in | = (dNew^4 * G) / (8 * DDnew^3 * Na)
Note 5.
17 | The total number of coils in the body and the body length are
Total coils
| Nt: | 10.25 |  | =Na+1
Body length
| Lb: | 1.968 | in | =Nt*dNew
18 | The free length can now be determined. The length of a standard hook is equal to the coil inside diameter:
Hook length
| Lhook: | 1.248 | in | =DDnew-dNew
Free length
| Lf: | 4.464 | in | = Lb + 2*Lhook
19 | The initial coil tension force must be found again in order to obtain the deflection to reach the larger of the two loads.
| τi1: | 11661.9219 | psi | = -4.231*Cnew^3 + 181.5*Cnew^2 -
3387*Cnew + 28640
| τi2: | 19299.4844 | psi | = -2.987*Cnew^3 + 139.7*Cnew^2 -
3427*Cnew + 38404
| τi: | 15480.7031 | psi | = (TAUi1new + TAUi2new) / 2
| Fi: | 28.0132 | lbf | = (PI() * dNew^3 * TAUiNew) /
(8 * KsNew * DDnew)
| ymax: | 0.80573 | in | = (Fmax - FiNew) / kk
20 | The inside and outside coil diameters are
Inside coil diameter
| Di: | 1.248 | in | =DDnew-dNew
Outside coil diameter
| Do: | 1.632 | in | =DDnew+dNew
21 | The weight of the spring's active coils is found from equation 13.11b and is
Weight density
| ρ: | 0.28 | lbf / in3
Weight
| Wa: | 0.33924 | lbf | = (PI()^2 * dNew^2*DDnew*Na*RHO) / 4
22 | The natural frequency of this spring is found from equation 13.11a and is:
Natural frequency
| g: | 386.088 | in/sec2 | =32.174*12 | Note 6.
| fn: | 141.8576 | Hz | = 0.5 * SQRT((kk*grav)/Wa)
| fn: | 8511.4578 | cpm | = 0.5 * SQRT((kk*grav)/Wa) * 60
The ratio between the natural frequency and the forcing frequency is
Frequency ratio
| Fratio: | 17.0229 |  | =fn/ff
which is sufficiently high.
23 | We now have a complete design specification for this A228-wire spring:
Wire diameter
| d: | 0.192 |  | =dNew
Outside diameter
| Do: | 1.632 |  | =Do
Total coils
| Nt: | 10.25 |  | =Nt
Free length
| Lf: | 4.464 |  | =Lf

## Comments
Comments on Excel Solution: Ex13-05
Note 1. | The value 1e307 is about as large a value as Excel will allow, and is a good approximation of infinity in most cases.
Note 2. | The cell containing the value of variable C has been named CC since C is not a valid cell name.
Note 3. | The cell containing the value of variable D has been named DD since d has already been used and Excel does not distinguish between d and D.
Note 4. | Because Excel requires unique cell names, the names of cells containing recalculated variables in step 14 have "New" appended to the name.
Note 5. | The cell containing the new value of variable k has been named kk since k has already been used.
Note 6. | The cell containing the value of variable g has been named grav since G has already been used and Excel does not distinguish between g and G.