## Ex13-03
EXAMPLE 13-3
Design of a Helical Compression Spring for Static Loading
Problem | Design a compression spring for a static load over a known deflection.
Given | Minimum force
| Finit: | 100 | lbf
Maximum force
| Fwork: | 150 | lbf
Working deflection
| Δy: | 0.75 | in
Assumptions | Use the least expensive, unpeened, cold-drawn spring wire (ASTM A227) since the loads are static.
| G: | 11500000 | psi
Solution | See Excel file Ex13-03.xls.
1 | Assume a trial wire diameter from the available sizes in Table 13-2.
Wire diameter
| d: | 0.162 | in
2 | Assume a spring index of 8, which is in the middle of the recommended range, and calculate the mean coil diameter D from equation 13.5.
Spring index
| C: | 8 |  |  | Note 1
Mean coil diameter
| D: | 1.296 | in | =CC*d | Note 2.
3 | Find the direct shear factor Ks and use it to calculate the shear stress in the coil at the larger force.
Direct shear factor
| Ks: | 1.0625 |  | =1+0.5/CC
Stress at Fwork
| τwork: | 123714.4048 | psi | =Ks*(8*Fwork*DD)/(PI()*d^3)
4 | Find the ultimate tensile strength of this wire material from equation 13.3 and Table 13-4 and use it to find the torsional yield strength from Table 13-6, assuming that the set has been removed and using the low end of the recommended range.
From Table 13-4, for A227 cold-drawn wire
| A: | 141040 | psi | =141.04*1000
| b: | -0.1822
Ultimate tensile strength
| Sut: | 196502.7641 | psi | =A*d^b
Shear yield strength
| Sys: | 117901.6584 | psi | =0.6*Sut
5 | Find the safety factor against yielding at this working deflection from equation 13.14.
Safety factor at working deflection
| Ns: | 0.95301 |  | =Sys/TAUwork
6 | Try increasing the wire diameter slightly, keeping the same spring index. Recalculate the mean coil diameter, stress, strength, and safety factor.
Wire diameter
| d: | 0.192 | in |  | Note 3.
Spring index
| C: | 8
Mean coil diameter
| D: | 1.536 | in | =Cnew*dnew
Stress at Fwork
| τwork: | 88074.0245 | psi | = Ks * (8*Fwork*DDnew) / (PI()*dnew^3)
Ultimate tensile strength
| Sut: | 190513.0875 | psi | =A * dnew^b
Shear yield strength
| Sys: | 114307.8525 | psi | = 0.6 * SutNew
Safety factor at working deflection
| Ns: | 1.2979 |  | = SysNew / TAUworkNew
This appears to be acceptable, so we can go on to design the other spring parameters.
7 | The spring rate is defined in this problem because of the two specified forces at a particular relative deflection.
Spring rate
| k: | 66.6667 | lbf/in | = (Fwork - Finit) / DELTAy
8 | To achieve this spring rate, the number of active coils must satisfy equation 13.7, solving for Na yields:
Number of active coils
| Na: | 8.0859 |  | = (dnew^4 * G) / (8 * DDnew^3 * k)
Rounding to nearest 1/4 coil
| Na: | 8
Note that we round it to the nearest 1/4 coil as the manufacturing tolerance cannot achieve better than that accuracy. Having rounded the number of active coils, we must now calculate the spring rate using equation 13.7:
Corrected spring rate
| k: | 67.3828 | bf/in | = (dnew^4 * G) / (8 * DDnew^3 * Na)
Note 4.
9 | Assume squared and ground ends making the total number of coils, from Figure 13-9:
Total coils
| Nt: | 10 |  | =Na+2
10 | The shut height can now be determined.
Shut height
| Ls: | 1.92 | in | =dnew*Nt
11 | The initial deflection to reach the smaller of the two loads is
Initial deflection
| yinit: | 1.4841 | in | =Finit/kk
12 | Assume a clash allowance of 15% of the working deflection:
Clash allowance
| Δyclash: | 0.1125 | in | =0.15*DELTAy
13 | The free length (see Figure 13-8) can now be found from
| Lf: | 4.2666 | in | = Ls + DELTAyclash + DELTAy + yinit
14 | The deflection to the shut height is
| yshut: | 2.3466 | in | =Lf-Ls
15 | The force at this shut height is
| Fshut: | 158.1177 | lbf | =kk*yshut
16 | The shut-height stress and safety factor are
Stress at Fshut
| τshut: | 92840.4003 | psi | = Ks * (8 * Fshut * DDnew) / (PI() * dnew^3)
Safety factor at working deflection
| Ns: | 1.2312 |  | =SysNew/TAUshut
which is acceptable.
17 | To check for buckling, two ratios need to be calculated, Lf / D and ymax / Lf.
Slenderness ratio
| sr: | 2.7777 |  | =Lf/Ddnew
Deflection ratio
| y': | 0.52362 |  | =(yinit+DELTAy)/Lf
Take these two values to Figure 13-14 and find that their coordinates are safely within the zones that are stable against buckling for either end-condition case.
18 | The inside and outside coil diameters are
Inside coil dia
| Di: | 1.344 | in | =DDnew-dnew
Outside coil dia
| Do: | 1.728 | in | =DDnew+dnew
19 | The smallest hole and largest pin that should be used with this spring are
Smallest hole
| holeMin: | 1.8048 | in | =Do+0.05*Ddnew
Largest pin
| pinMax: | 1.2672 | in | =Di-0.05*Ddnew
20 | The total weight of the spring is
Weight density
| ρ: | 0.28 | lbf/in3
Weight
| Wt: | 0.39119 | lbf
21 | We now have a complete design specification for this A227-wire spring:
Wire diameter
| d: | 0.192 | in | =dnew
Outside diameter
| Do: | 1.728 | in | =Do
Total coils (ends squared and ground)
| Nt: | 10 | coils | =Nt
Free length
| Lf: | 4.2666 | in | =Lf

## Comments
Comments on Excel Solution: Ex13-03
Note 1. | The cell containing the value of variable C has been named CC since C is not a valid cell name.
Note 2. | The cell containing the value of variable D has been named DD since d was already used, and Excel does not distinguish between d and D.
Note 3. | Since unique cell names as required in Excel, the repeated variables in step 6 will be have "new" appended to their cell names.
Note 4. | The cell containing the new value of variable k has been named kk since k was already used.