## Ex13-07
EXAMPLE 13-7
Design of a Belleville Spring for Static Loading
Problem | Design a Belleville spring to give a constant load over a given deflection.
Given | An end seal on a shaft requires a nearly constant load over small motions associated with temperature change. The spring must apply a nominal force of 10 lb ±5% over a range of ±0.006 in at any convenient nominal deflection. The spring must fit in a 1.25-in- diameter hole.
Nominal force
| Fflat: | 10 | lbf
Assumptions | Assume a diameter ratio Rd = 2. Use unset carbon spring steel 50HRC.
| Rd: | 2
Properties
| E: | 30000000 | psi
| v: | 0.3
Solution | See Excel file Ex13-07.xls.
1 | Assume an outside diameter to allow some clearance in the 1.25-in-diameter hole.
Outside diameter
| Do: | 1.2 | in
2 | Since a constant force spring is needed, the h/t ratio (see Figure 13-30) is
h/t ratio
| hovert: | 1.414
3 | The required force variation of not more than ±5% can be met by choosing an appropriate deflection range to operate in from Figure 13-31. If the deflection is kept between about 65% and 135% of the flat deflection, this tolerance will be achieved. The nominal force will then occur at the flat position and the spring must operate on both sides, so must be mounted in similar fashion to that shown in Figure 13-33.
4 | Use the above assumptions and the specified nominal force in equation 13.37a to find an appropriate spring thickness t:
| t: | 0.015176 | in | = ((Fflat/192000000)*(Do^2/hovert))^0.25
5 | The height h can now be found:
| h: | 0.021459 | in | =hovert*t
6 | Based on the choices in step 3, find the minimum and maximum deflections:
| ymin: | 0.013948 | in | =0.65*h
| ymax: | 0.028969 | in | =1.35*h
The difference between these distances is greater than the required deflection range, so the force tolerance can be met over that range.
7 | Figure 13-34 shows that the worst stress state will occur at the largest deflection ymax, so solve equations 13.36 for stresses at that deflection:
| K1: | 0.68884 |  | = (6/(PI() * LN(Rd)))*((Rd - 1)^2 / Rd^2)
| K2: | 1.2198 |  | = (6/(PI() * LN(Rd)))*(((Rd - 1) / LN(Rd)) - 1)
| K3: | 1.3777 |  | = (6/(PI() * LN(Rd)))*((Rd - 1) / 2)
| K4: | 1.1146 |  | = ((Rd*LN(Rd) - (Rd - 1)) /
LN(Rd))*(Rd / (Rd - 1)^2)
| K5: | 1 |  | = Rd / (2 * (Rd - 1))
| σc: | -113280.1539 |  | = -((4*E*ymax) / (K_1 * Do^2 * (1-v^2))) *
(K_2 * (h - ymax/2) + K_3*t)
| σti: | 47757.1377 |  | = ((4*E*ymax) / (K_1 * Do^2 * (1-v^2))) *
(-K_2 * (h - ymax/2) + K_3*t)
| σto: | 88382.2855 |  | = ((4*E*ymax) / (K_1 * Do^2 * (1-v^2))) *
(K_4 * (h - ymax/2) + K_5*t)
8 | Table 13-5 gives Sut = 246 ksi for this material. Table 13-15 indicates that 120% of this value can be used for an unset spring. The safety factor for static loading is then
| Sut: | 246000 |  | = 246*1000
| Ns: | 2.6059 |  | = 1.2 * Sut / ABS(SIGC)
which is acceptable.
9 | A summary of the spring design is
Outside diameter
| Do: | 1.2 | in
Inside diameter
| Di: | 0.6 | in
Thickness
| t: | 0.015176 | in
Height
| h: | 0.021459 | in

## Comments
Comments on Excel Solution: Ex13-07
No comments