## Ex15-03
EXAMPLE 15-3
Design of a Long-Shoe Drum Brake
Problem | For the drum brake arrangement shown in Figure 15-9, determine the friction torque T, application force Fa, and reaction forces Rx, Ry.
Given | The dimensions are
| a: | 0.18 | m | =180/1000
| b: | 0.09 | m | =90/1000
| r: | 0.1 | m | =100/1000 | Note 1.
| w: | 0.03 | m | =30/1000
| θ1: | 30 | deg
| θ1: | 0.5236 | rad | =RADIANS(THETA1deg)
| θ2: | 120 | deg
| θ2: | 2.0944 | rad | =RADIANS(THETA2deg)
Assumptions | The brake is self-energizing.
Coefficient of friction
| μ: | 0.35
Maximum lining pressure
| pmax | 1500000 | Pa
Solution | See Figure 15-9 and Excel file Ex15-03.xls.
1 | The maximum pressure occurs at θ = 90 deg not at θ2. Thus, in the equations where pmax is divided by sin θ, we will use 90 deg instead of 120 deg.
Angle at which p is a maximum:
| θm: | 90 | deg
| θm: | 1.5708 | rad | =RADIANS(THETAmDeg)
2 | Calculate the moment MFn about O due to the normal force using equation 15.14a.
| MFn: | 493.4564 | N m | = w * rr * b * (pmax / SIN(THETAm)) *
((1/2)*(THETA2 - THETA1) - (1/4) *
(SIN(2*THETA2) - SIN(2*THETA1)))
3 | Calculate the moment MFf about O due to the friction force using equation 15.14b.
| MFf: | 179.7115 | N m | = -MU * w * rr * (pmax / SIN(THETAm)) *
(rr * (COS(THETA2) - COS(THETA1))+
(b/2) * (SIN(THETA2)^2 -
SIN(THETA1)^2))
4 | Find the application force from equation 15.14c using the upper sign (-).
| Fa: | 1743.0272 | N | = (MFn - MFf) / a
5 | Find the friction torque from equation 15.15.
| Tf: | 215.149 | N m | = MU * w * rr^2 * (pmax / SIN(THETAm)) *
(COS(THETA1) - COS(THETA2))
6 | The reaction forces are found from equations 15.16.
| Rx: | 793.9971 | N | = w * rr * (pmax / SIN(THETAm)) * ((-1/2) *
(SIN(THETA2)^2 - SIN(THETA1)^2) +
MU * ((1/2) * (THETA2 - THETA1) -
(1/4) * (SIN(2*THETA2) -
SIN(2*THETA1))))
| Ry: | 4133.5717 | N | = -Fa + w * rr * (pmax / SIN(THETAm)) *
((MU/2) * (SIN(THETA2)^2 -
SIN(THETA1)^2) + ((1/2) * (THETA2 -
THETA1) - (1/4) * (SIN(2*THETA2) -
SIN(2*THETA1))))

## Comments
Comments on Excel Solution: Ex15-03
Note 1. | The cell containing the value of variable r has been named rr since r is not a valid cell name.