## Ex13-03A
EXAMPLE 13-3A
Design of a Helical Compression Spring for Static Loading: An Alternate Approach
Problem | Design a compression spring for a static load over a known deflection with a factor of safety against yielding at shut height of at least 1.1.
Given | Minimum force
| Finit: | 100 | lbf
Maximum force
| Fwork: | 150 | lbf
Working deflection
| Δy: | 0.75 | in
Assumptions | Use the least expensive, unpeened, cold-drawn spring wire (ASTM A227) since the loads are static.
| G: | 11500000 | psi
Solution | See Excel file Ex13-03A.xls.
1 | We will derive a design equation for this problem that will yield a value for the wire diameter that is a function of two parameters, spring index C and the ratio, α, of the clash allowance to the working deflection. To start, we write the equation for the factor of safety against yielding at shut height.
(eqn.a)
From the given data we have a desired value for the spring rate
| k: | 66.6667 | lbf/in | = (Fwork - Finit) / DELTAy
But, from equations 13.5 and 13.7, the spring rate is given as
(eqn.c)
Eliminating k from equations b and c and solving for the number of active coils, Na, we have
(eqn.d)
Combining equations 13.5, 13.7, and 13.8b, the stress at shut height is
(eqn.e)
where the shut height yshut is
(eqn.f)
and
Substituting equation f into equation e,
(eqn.g)
From equation 13.3 and Table 13-6, the torsional yield strength of the wire is
(eqn.h)
and Km is the reduction factor taken from Table 13-6, expressed as as a decimal fraction.
Substituting equations g and h into a and solving for d yields our design equation
(eqn.i)
Once we choose a material for the wire, the only unknowns in this equation are the parameters C (spring index) and α (clash allowance to working deflection ratio).
2 | Assume a spring index of 8 and a clash allowance of 15% of the working deflection, then
Spring index
| C: | 8 |  |  |  | Note 1.
Clash allowance ratio
| α: | 0.15
3 | From Tables 13-4 and 13-6 for A227 wire we have
| A: | 141040 | psi | =141.04*1000
| b: | -0.1822
| Km: | 0.6
4 | Using these values and equation i we can solve for the required wire diameter. In order to compare this solution with Example 13-3, let
| Ns: | 1.24
| d: | 0.19234 | in | = ((8*Ns*(CC+0.5)*(Fwork*(1+ALPHA)-
ALPHA*Finit))/(PI()*Km*A))^(1/(2+b))
This is a preferred diameter as given in Table 13-2, so we will accept it.
| d: | 0.192 | in
5 | Calculate the mean coil diameter D from equation 13.5 for d = 0.192 in.
Mean coil diameter
| D: | 1.536 | in | =CC*d |  | Note 2.
6 | Find the direct shear factor Ks and use it to calculate the shear stress in the coil at the larger force.
Direct shear factor
| Ks: | 1.0625 |  | = 1 + 0.5/CC
Stress at Fwork
| τwork: | 88074.0245 | psi | = Ks * (8*Fwork*DD) / (PI()*d^3)
7 | Find the ultimate tensile strength of this wire material from equation 13.3 and Table 13-4 and use it to find the torsional yield strength from Table 13-6, assuming that the set has been removed and using the low end of the recommended range.
Ultimate tensile strength
| Sut: | 190513.0875 | psi | = A * d^b
Shear yield strength
| Sys: | 114307.8525 | psi | = Km * Sut
8 | Find the safety factor against yielding at this working deflection from equation 13.14.
Safety factor at working deflection
| Ns: | 1.2979 |  | = Sys / TAUwork
9 | To achieve the desired spring rate, the number of active coils must satisfy equation 13.7, solving for Na yields:
| Na: | 8.0859 |  | = (d^4 * G) / (8 * DD^3 * k)
Rounding to nearest 1/4 coil:
| Na: | 8
Note that we round it to the nearest 1/4 coil as the manufacturing tolerance cannot achieve better than that accuracy. Having rounded the number of active coils, we must now calculate the spring rate using equation 13.7:
Corrected spring rate
| k: | 67.3828 | lbf/in | = (d^4 * G) / (8 * DD^3 * Na) |  | Note 3.
10 | Assume squared and ground ends making the total number of coils, from Figure 13-9:
Total coils
| Nt: | 10 | coils | =Na+2
The shut height can now be determined.
Shut height
| Ls: | 1.92 | in | =d*Nt
11 | The initial deflection to reach the smaller of the two loads is
| yinit: | 1.4841 | in | =Finit/kk
12 | Calculate the clash allowance:
| Δyclash: | 0.1125 | in | = 0.15 * DELTAy
13 | The free length (see Figure 13-8) can now be found from
| Lf: | 4.2666 | in | = Ls + DELTAyclash + DELTAy + yinit
14 | To check for buckling, two ratios need to be calculated, Lf / D and ymax / Lf.
Slenderness ratio
| sr: | 2.7777 |  | =Lf/DD
Deflection ratio
| y': | 0.52362 |  | = (yinit + DELTAy) / Lf
Take these two values to Figure 13-14 and find that their coordinates are safely within the zones that are stable against buckling for either end-condition case.
15 | The inside and outside coil diameters are
Inside coil dia
| Di: | 1.344 | in | =DD-d
Outside coil dia
| Do: | 1.728 | in | =DD+d
16 | The smallest hole and largest pin that should be used with this spring are
Smallest hole
| holeMin: | 1.8048 | in | = Do + 0.05 * DD
Largest pin
| pinMax: | 1.2672 | in | = Di - 0.05 * DD
17 | The total weight of the spring is
Weight density
| ρ: | 0.28 | lbf/in3
Weight
| Wt: | 0.39119 | lbf | = (PI()^2 * d^2 * DD * Nt * RHO) / 4
18 | We now have a complete design specification for this A227-wire spring:
Wire diameter
| d: | 0.192 | in | =d
Outside diameter
| Do: | 1.728 | in | =Do
Total coils (ends squared and ground)
| Nt: | 10 | coils | =Nt
Free length
| Lf: | 4.2666 | in | =Lf

## Comments
Comments on Excel Solution: Ex13-03A
Note 1. | The cell containing the value of variable C has been named CC since C is not a valid cell name.
Note 2. | The cell containing the value of variable D has been named DD since d was already used, and Excel does not distinguish between d and D.
Note 3. | The cell containing the new value of variable k has been named kk since k was already used.