## Ex09-09
EXAMPLE 9-9
Determining Shaft Deflection by Numerical Integration
Problem | Find the deflection of the shaft in Example 9-2 using numerical integration.
Given | Refering to Figure 9-5, the shaft is steel with E = 30 x 106 psi.
| E: | 30000000 | psi
Starting at A, the shaft diameters are
| d0: | 0.875 | in
| d1: | 0.75 | in
| d2: | 0.669 | in
| d3: | 0.531 | in
Other dimensions from Figure 9-5
Distance to gear shoulder
| a: | 1.5 | in
Distance to gear plane
| p: | 2 | in
Distance to right support
| b: | 5 | in
Distance to sheave shoulder
| c: | 6.5 | in |  |  |  |  | Note 1.
Distance to sheave plane
| q: | 6.75 | in
Assumptions | The change in area moment of inertia at the keyseats is negligible and does not affect the results.
Solution | See Figures 9-5 and E9-6, and Excel file Ex09-09.xls.
FIGURE E9-6. Shaft of Example 9-2 Showing Points Where Diameter and Load Change.
1 | Starting with the letter "A" at the left-hand load, designate each change in diameter and each change in loading with the next letter in the alphabet until you reach the last load on the right. In this case there are 3 changes in diameter (at B, D, and E) and 3 changes in load (at C, D and F), for a total of 6 letters ("A" through "F"). Set N equal to the number of designated stations:
Number of stations
| N: | 6
2 | Define the n and i indices that will be used in the numerical integration:
| n: | 21 |  |  | = 4 * (N - 1) + 1
indexing will run from 1 to n = 21
3 | Defining the centerline of the shaft as the z axis with origin at A, determine the z-coordinates, zs, of the stations A, B, C, etc. Also, define the diameters in order, starting at A. For this example,
Station coordinates:
Not used in this Excel solution
Diameters:
Not used in this Excel solution
4 | Each station and the midpoint between stations will have two identical z-coordinates associated with it (except the last station, which will have only one z-coordinate). We define the location of each of the 21 points that will be used in the numerical integration. The result is shown in step 7.
| z |  | Equations used
| 0 |  | =0
| 0 |  | =0
| 0.75 |  | =a/2
| 0.75 |  | =a/2
| 1.5 |  | =a
| 1.5 |  | =a
| 1.75 |  | =(a+p)/2
| 1.75 |  | =(a+p)/2
| 2 |  | =p
| 2 |  | =p
| 3.5 |  | =(p+b)/2
| 3.5 |  | =(p+b)/2
| 5 |  | =b
| 5 |  | =b
| 5.75 |  | =(b+cc)/2
| 5.75 |  | =(b+cc)/2
| 6.5 |  | =cc
| 6.5 |  | =cc
| 6.625 |  | =(cc+q)/2
| 6.625 |  | =(cc+q)/2
| 6.75 |  | =q
5 | Determine the area moment of inertia as a function of z. Between each station there will be four identical values. One just to the right of the station line, two at the midpoint, and one just to the left of the next station line.
| ImA: | 0 | in4 |  | =0
| ImAB: | 0.028774 | in4 |  | = (PI()*d_0^4)/64
| ImBC: | 0.015532 | in4 |  | = (PI()*d_1^4)/64
| ImCD: | 0.015532 | in4 |  | = (PI()*d_1^4)/64
| ImDE: | 0.0098327 | in4 |  | = (PI()*d_2^4)/64
| ImEF: | 0.0039025 | in4 |  | = (PI()*d_3^4)/64
| z | I (in4) |  | Equations used
| 0 | 0 |  | =ImA
| 0 | 0.028774 |  | =ImAB
| 0.75 | 0.028774 |  | =ImAB
| 0.75 | 0.028774 |  | =ImAB
| 1.5 | 0.028774 |  | =ImAB
| 1.5 | 0.015532 |  | =ImBC
| 1.75 | 0.015532 |  | =ImBC
| 1.75 | 0.015532 |  | =ImBC
| 2 | 0.015532 |  | =ImBC
| 2 | 0.015532 |  | =ImCD
| 3.5 | 0.015532 |  | =ImCD
| 3.5 | 0.015532 |  | =ImCD
| 5 | 0.015532 |  | =ImCD
| 5 | 0.0098327 |  | =ImDE
| 5.75 | 0.0098327 |  | =ImDE
| 5.75 | 0.0098327 |  | =ImDE
| 6.5 | 0.0098327 |  | =ImDE
| 6.5 | 0.0039025 |  | =ImEF
| 6.625 | 0.0039025 |  | =ImEF
| 6.625 | 0.0039025 |  | =ImEF
| 6.75 | 0.0039025 |  | =ImEF
6 | Determine the bending moment as a function of z. Between each station there will be four values. One just to the right of the station line, two at the midpoint, and one just to the left of the next station line. From Example 9-1 and Figure 9-7, the magnitude of the bending moment at each station and the midpoints between stations is
| MA: | 0 | lbf in
| MmidAB: | 12.31 | lbf in
| MB: | 24.62 | lbf in
| MmidBC: | 28.77 | lbf in
| MC: | 32.83 | lbf in
| MmidCD: | 42.06 | lbf in
| MD: | 63.94 | lbf in
| MmidDE: | 36.54 | lbf in
| ME: | 9.13 | lbf in
| MmidEF: | 4.57 | lbf in
| MF: | 0 | lbf in
| z | I (in4) | M (lbf in) |  | Equations used
| 0 | 0 | 0 |  | =MA
| 0 | 0.028774 | 0 |  | =MA
| 0.75 | 0.028774 | 12.31 |  | =MmidAB
| 0.75 | 0.028774 | 12.31 |  | =MmidAB
| 1.5 | 0.028774 | 24.62 |  | =MB
| 1.5 | 0.015532 | 24.62 |  | =MB
| 1.75 | 0.015532 | 28.77 |  | =MmidBC
| 1.75 | 0.015532 | 28.77 |  | =MmidBC
| 2 | 0.015532 | 32.83 |  | =MC
| 2 | 0.015532 | 32.83 |  | =MC
| 3.5 | 0.015532 | 42.06 |  | =MmidCD
| 3.5 | 0.015532 | 42.06 |  | =MmidCD
| 5 | 0.015532 | 63.94 |  | =MD
| 5 | 0.0098327 | 63.94 |  | =MD
| 5.75 | 0.0098327 | 36.54 |  | =MmidDE
| 5.75 | 0.0098327 | 36.54 |  | =MmidDE
| 6.5 | 0.0098327 | 9.13 |  | =ME
| 6.5 | 0.0039025 | 9.13 |  | =ME
| 6.625 | 0.0039025 | 4.57 |  | =MmidEF
| 6.625 | 0.0039025 | 4.57 |  | =MmidEF
| 6.75 | 0.0039025 | 0 |  | =MF
7 | We can now review the data and calculated values in the table below. The first column is the index i. The second column gives the z-coordinates associated with each station and station midpoint. The third column is the area moment of inertia. The fourth column is the bending moment, and the fifth column is M/EI, which is calculated here, and called M'.
| i | z | I (in4) | M (lbf in) | M' |  | Equations used
| 1 | 0 | 0 | 0 | 0 |  | =0
| 2 | 0 | 0.028774 | 0 | 0 |  | =E159/(E*D159)
| 3 | 0.75 | 0.028774 | 12.31 | 1.426e-05 |  | =E160/(E*D160)
| 4 | 0.75 | 0.028774 | 12.31 | 1.426e-05 |  | =E161/(E*D161)
| 5 | 1.5 | 0.028774 | 24.62 | 2.8521e-05 |  | =E162/(E*D162)
| 6 | 1.5 | 0.015532 | 24.62 | 5.2839e-05 |  | =E163/(E*D163)
| 7 | 1.75 | 0.015532 | 28.77 | 6.1745e-05 |  | =E164/(E*D164)
| 8 | 1.75 | 0.015532 | 28.77 | 6.1745e-05 |  | =E165/(E*D165)
| 9 | 2 | 0.015532 | 32.83 | 7.0459e-05 |  | =E166/(E*D166)
| 10 | 2 | 0.015532 | 32.83 | 7.0459e-05 |  | =E167/(E*D167)
| 11 | 3.5 | 0.015532 | 42.06 | 9.0268e-05 |  | =E168/(E*D168)
| 12 | 3.5 | 0.015532 | 42.06 | 9.0268e-05 |  | =E169/(E*D169)
| 13 | 5 | 0.015532 | 63.94 | 0.00013723 |  | =E170/(E*D170)
| 14 | 5 | 0.0098327 | 63.94 | 0.00021676 |  | =E171/(E*D171)
| 15 | 5.75 | 0.0098327 | 36.54 | 0.00012387 |  | =E172/(E*D172)
| 16 | 5.75 | 0.0098327 | 36.54 | 0.00012387 |  | =E173/(E*D173)
| 17 | 6.5 | 0.0098327 | 9.13 | 3.0951e-05 |  | =E174/(E*D174)
| 18 | 6.5 | 0.0039025 | 9.13 | 7.7983e-05 |  | =E175/(E*D175)
| 19 | 6.625 | 0.0039025 | 4.57 | 3.9034e-05 |  | =E176/(E*D176)
| 20 | 6.625 | 0.0039025 | 4.57 | 3.9034e-05 |  | =E177/(E*D177)
| 21 | 6.75 | 0.0039025 | 0 | 0 |  | =E178/(E*D178)
8 | We are now ready to perform the numerical integration. We shall do this by progressively summing first the area under the M/EI curve using trapezoidal integration, then the area under the slope curve using Simpson's rule integration.
| z | M' | φ | ψ (in)
| 0 | 0 | 0 | 0
| 0 | 0
| 0.75 | 1.426e-05 | 5.3477e-06
| 0.75 | 1.426e-05
| 1.5 | 2.8521e-05 | 2.1391e-05 | 1.0695e-05
| 1.5 | 5.2839e-05
| 1.75 | 6.1745e-05 | 3.5714e-05
| 1.75 | 6.1745e-05
| 2 | 7.0459e-05 | 5.2239e-05 | 2.8736e-05
| 2 | 7.0459e-05
| 3.5 | 9.0268e-05 | 0.00017278
| 3.5 | 9.0268e-05
| 5 | 0.00013723 | 0.0003434 | 0.00057213
| 5 | 0.00021676
| 5.75 | 0.00012387 | 0.00047114
| 5.75 | 0.00012387
| 6.5 | 3.0951e-05 | 0.0005292 | 0.0012614
| 6.5 | 7.7983e-05
| 6.625 | 3.9034e-05 | 0.00053651
| 6.625 | 3.9034e-05
| 6.75 | 0 | 0.00053895 | 0.0013953
Equations used
| φ: | =D183+(1/2)*(C185+C184)*(B185-B184) |  |  |  |  | (first evaluation, z = 0.75)
| ψ: | =E183+(1/6)*(D187+4*D185+D183)*(B187-B183) |  |  |  |  | (first evaluation, z = 1.5)
9 | The constants of integration may now be evaluated based on the knowledge that at the supports the deflection must be zero. For supports located at z = s1 and s2,
and
where ψs1 and ψs2 are the values of ψ at z = s1 and z = s2, respectively.
Left support
| s1: | 0
Right support
| s2: | 5
| C3: | -0.00011443 |  |  | =(PSI13-PSI1)/(s_1-s_2)
| C4: | 0 |  |  | = (s_2*PSI1 - s_1*PSI13) / (s_1 - s_2)
10 | The equations for the slope and deflection are determined now from equations d and e in Example 9-3.
| z | M' | φ | ψ (in) | θ (rad) | δ (in)
| 0 | 0 | 0 | 0 | -0.00011443 | 0
| 0 | 0
| 0.75 | 1.426e-05 | 5.3477e-06
| 0.75 | 1.426e-05
| 1.5 | 2.8521e-05 | 2.1391e-05 | 1.0695e-05 | -9.3034e-05 | -0.00016094
| 1.5 | 5.2839e-05
| 1.75 | 6.1745e-05 | 3.5714e-05
| 1.75 | 6.1745e-05
| 2 | 7.0459e-05 | 5.2239e-05 | 2.8736e-05 | -6.2186e-05 | -0.00020011
| 2 | 7.0459e-05
| 3.5 | 9.0268e-05 | 0.00017278
| 3.5 | 9.0268e-05
| 5 | 0.00013723 | 0.0003434 | 0.00057213 | 0.00022898 | 0
| 5 | 0.00021676
| 5.75 | 0.00012387 | 0.00047114
| 5.75 | 0.00012387
| 6.5 | 3.0951e-05 | 0.0005292 | 0.0012614 | 0.00041477 | 0.00051765
| 6.5 | 7.7983e-05
| 6.625 | 3.9034e-05 | 0.00053651
| 6.625 | 3.9034e-05
| 6.75 | 0 | 0.00053895 | 0.0013953 | 0.00042453 | 0.00062297
Equations used
| φ: | =D227+C_3 |  | =φ(i) + C3
| ψ: | =E227+C_3*B227 |  | =ψ(i) + C3*z(i) + C4 |  | (but C4 = 0 here)
11 | We can now eliminate empty cells to create an array of values of θ and δ at each station. Then, we can plot both as functions of z.
| z | M' | φ | ψ (in) | θ (rad) | θ (deg*103) | δ (in*103)
| 0 | 0 | 0 | 0 | -0.00011443 | -6.5561 | 0
| 1.5 | 2.8521e-05 | 2.1391e-05 | 1.0695e-05 | -9.3034e-05 | -5.3305 | -0.16094
| 2 | 7.0459e-05 | 5.2239e-05 | 2.8736e-05 | -6.2186e-05 | -3.563 | -0.20011
| 5 | 0.00013723 | 0.0003434 | 0.00057213 | 0.00022898 | 13.1195 | 0
| 6.5 | 3.0951e-05 | 0.0005292 | 0.0012614 | 0.00041477 | 23.7648 | 0.51765
| 6.75 | 0 | 0.00053895 | 0.0013953 | 0.00042453 | 24.3237 | 0.62297
FIGURE E9-7. Slope and Deflection Graphs
12 | We see that the slope is maximum at the sheave (z = 6.75 in) with a value of 0.425*10-3 rad (0.0243°). The deflection is also a maximum at the sheave with a value of 0.00062 in. The values are approximations that could be refined if we divided the shaft into smaller intervals for the integration. Although we used 21 points in the integration, we ultimately had only the original six stations in the table and graphs above. Notice that the bending moment changes rapidly along the shaft but in this model it is kept constant between stations and their midpoints. We could also get a better estimate by using a cubic spline fit to the data points that were calculated.

## Comments
Comments on Excel Solution: Ex09-09
Note 1. | The cell containing the value of c has been named cc because is not a valid cell name in Excel.