## Ex12-01
EXAMPLE 12-1
Stress Analysis of a Helical-Gear Train
Problem | Redesign the spur-gear train of Examples 11-4 through 11-7 using helical gears and compare their safety factors.
Given | The referenced examples address, respectively, the kinematics, bending stresses, surface stresses, and safety factors for a 3-gear train with the following data:
Transmitted load
| Wt: | 432.17 | lbf
Tooth numbers
| Np: | 14
| Ni: | 17
| Ng: | 49
Pressure angle
| φ: | 25 | deg
| φ: | 0.43633 | rad | =RADIANS(PHIdeg)
Diametral pitch
| pd: | 6 | in-1
Face width
| F: | 2.667 | in
Pinion shaft speed
| ωp: | 2500 | rpm
Velocity factor
| Kv: | 0.66
| Cv: | 0.66 |  | =Kv
Assumptions | The teeth are standard AGMA full-depth profiles. The load and source are both uniform in nature. Other assumed values are:
Quality index
| Qv: | 6
Service life
| Lservice: | 20800 | hr
Application factor
| Ka: | 1
| Ca: | 1 |  | =Ka
Load distribution factor
| Km: | 1.6
| Cm: | 1.6 |  | =Km
Idler factors
| KIp: | 1
| KIi: | 1.42
| KIg: | 1
Size factor
| Ks: | 1
| Cs: | 1 |  | =Ks
Surface factor
| Cf: | 1
Rim factor
| KB: | 1
Helix angle
| ψ: | 20 | deg
| ψ: | 0.34907 | rad | =RADIANS(PSIdeg)
Solution | See Excel file Ex12-01.xls.
1 | The bending geometry factor J for a 25 deg pressure angle, 20 deg helix angle, 14-tooth pinion in mesh with the 17-tooth idler is found from Table 12-5 to be
| Jp: | 0.51
The pinion-tooth bending stress is then
| σbp: | 4621.5613 | psi | = (Wt*pd)/(F*Jp) * (Ka*Km)/Kv * Ks *
KB * Kip
2 | The bending geometry factor J for the 25 deg, 17-tooth idler in mesh with the 14- tooth pinion from Table 12-5 is
| Ji: | 0.54
The idler-tooth bending stress is then
| σbi: | 6198.0273 | psi | = (Wt*pd)/(F*Ji) * (Ka*Km)/Kv * Ks *
KB * Kii
3 | The bending geometry factor J for the 25 deg, 49-tooth gear in mesh with the 17-tooth idler is found from Table 12-5 as
| Jg: | 0.66
The gear-tooth bending stress is then
| σbg: | 3571.2065 | psi | = (Wt*pd)/(F*Jg) * (Ka*Km)/Kv * Ks *
KB * Kig
4 | We will need the pitch diameter and pitch radius of each gear for the calculation of the geometry factors. From the data in Example 11-4:
| dp: | 2.3333 | in | =Np/pd
| rp: | 1.1667 | in | =0.5*dp
| di: | 2.8333 | in | =Ni/pd
| ri: | 1.4167 | in | =0.5*di
| dg: | 8.1667 | in | =Ng/pd
| rg: | 4.0833 | in | =0.5*dg
5 | The addenda, dedenda, and center distances of the meshes are:
Addendum
| a: | 0.16667 | in | =1/pd
Dedendum
| b: | 0.20833 | in | =1.25/pd
Center distances
| Cpi: | 2.5833 | in | =rp+ri
| Cig: | 5.5 | in | =ri+rg
6 | Find the lengths of action Zpi and Zig for the two meshes using equation 11-2
| Zpi: | 0.64703 | in | = SQRT((rp + a)^2 - (rp * COS(PHI))^2) +
SQRT((ri + a)^2 - (ri * COS(PHI))^2) -
Cpi * SIN(PHI)
| Zig: | 0.69184 | in | = SQRT((ri + a)^2 - (ri * COS(PHI))^2) +
SQRT((rg + a)^2 - (rg * COS(PHI))^2) -
Cig * SIN(PHI)
7 | The transverse contact ratios for the two meshes are found from equation 11.7b.
Pinion-idler
| mppi: | 1.3635 |  | = (pd * Zpi) / (PI() * COS(PHI))
Idler-gear
| mpig: | 1.4579 |  | = (pd * Zig) / (PI() * COS(PHI))
8 | The axial contact ratio mF is found from equation 12.5 and the axial pitch px from equations 12.1.
| mF: | 1.8539 |  | = (F * pd * TAN(PSI)) / PI()
| px: | 1.4386 |  | = (PI() * COS(PSI)) / (pd * SIN(PSI))
9 | Find the normal pressure angle φn and the base helix angle ψb from equations 12.2 and 12.6f, respectively.
| φn: | 0.41299 | rad | = ATAN(COS(PSI)*TAN(PHI))
| φn: | 23.6624 | deg | =DEGREES(PHIn)
| ψb: | 0.31863 | rad | =ACOS(COS(PSI)*COS(PHIn)/COS(PHI))
| ψb: | 18.2561 | deg | =DEGREES(PHIb)
10 | Find the minimum length of the lines of contact for each mesh using equations 12.6e and 12.6d or e and use it to find the load sharing ratio mN from equation 12.6b.
Pinion-idler
| nrpi: | 0.36347 |  | = mppi- FLOOR(mppi,1)
Idler-gear
| nrig: | 0.45791 |  | = mpig - FLOOR(mpig,1)
Both
| na: | 0.85392 |  | = mF - FLOOR(mF,1)
| For the pinion-idler mesh: |  |  | , thus na > 1 - nrpi so
| Lminpi: | 3.6883 |  | = (mppi * F - (1- na) * (1 - nrpi) * px) /
COS(PSIb)
| mNpi: | 0.7231 |  | = F / Lminpi
| For the idler-gear mesh: |  |  | , thus na > 1 - nrig so
| Lminig: | 3.9744 |  | = (mpig * F - (1- na) * (1 - nrig) * px) /
COS(PSIb)
| mNig: | 0.67105 |  | = F / Lminig
11 | The radii of curvature of the gear teeth are:
| ρp: | 0.49305 | in | = SQRT((0.5*((rp + a) + (Cpi - ri - a)))^2 -
(rp * COS(PHI))^2)
| ρi: | 0.59871 | in | = Cpi * SIN(PHI) - RHOp
| ρg: | 1.7257 | in | = Cig * SIN(PHI) - RHOi
12 | The pitting geometry factor I is calculated for a pair of gears in mesh. Since we have two meshes (pinion/idler and idler/gear) there will be two different values of I to be calculated using equations 12.6.
| Ipi: | 0.14524 |  | = COS(PHI) / (((1/RHOp) + (1/RHOi)) *
dp * mNpi)
| Iig: | 0.21188 |  | = COS(PHI) / (((1/RHOi) + (1/RHOg)) *
di * mNig)
13 | The elastic coefficient Cp is found from equation 11.23 and, as before, is
| Cp: | 2276 | psi0.5
14 | The surface stress for the pinion-idler mesh is then
| σcpi: | 77490.3268 | psi | = Cp * SQRT((Wt/(F*Ipi*dp)) *
((Ca*Cm)/Cv) * Cs * Cf)
15 | The surface stress for the idler-gear mesh is then
| σcig: | 58221.2138 | psi | = Cp * SQRT((Wt/(F*Iig*di)) *
((Ca*Cm)/Cv) * Cs * Cf)
16 | The corrected bending-fatigue strength of the steel from Example 11-7 is
| Sfb: | 38937 | psi
17 | The corrected surface-fatigue strength from Example 11-7 is
| Sfc: | 105063 | psi
18 | The safety factors against bending failure are found by comparing the corrected bending strength to the bending stress for each gear in the mesh:
Pinion
| Nbp: | 8.4251 |  | =Sfb/SIGbp
Idler
| Nbi: | 6.2822 |  | =Sfb/SIGbi
Gear
| Nbg: | 10.903 |  | =Sfb/SIGbg
19 | The safety factors against surface failure are found by comparing the corrected surface strength to the surface stress for each gear in the mesh:
Pinion-idler
| Ncpi: | 1.8383 |  | = (Sfc/SIGcpi)^2
Idler-gear
| Nci: | 3.2564 |  | = (Sfc/SIGcig)^2
20 | Compare these results to the safety factors for the spur-gear train in Example 11-7: The helical gears have significantly larger safety factors than same-pitch spur gears.

## Comments
Comments on Excel Solution: Ex12-01
No comments