## Ex04-10
EXAMPLE 4-10
Column Design for Concentric Loading
Problem | A beachfront house is to be jacked up 10 ft above grade and placed on a set of steel columns. The weight to be supported by each column is estimted to be 200000 lb. Two designs are to be considered, one using square steel tubes and the other using round steel tubes.
Given | Column length
| L: | 10 | ft
| L: | 120 | in
Column load
| Load: | 200000 | lbf
Safety factor
| FS: | 4
Wall thickness
| t: | 0.5 | in
Compressive yield strength
| Syc: | 60000 | psi
Modulus of elasticity
| E: | 30000000 | psi
Assumptions | The loading is concentric and the columns are vertical. Their bases are set in concrete and their tops are free, creating a fixed-free end-constraint condition. Use AISC recommended end-condition factors.
Solution | See Excel file Ex04-10.xls.
1 | Start by calculating the slenderness ratio that divides the unit load vs slenderness ratio graph into Johnson and Euler regions using equation 4.42.
| SrD: | 99.3459 |  |  | = PI() * SQRT((2*E) / Syc)
2 | Using Table 4-7, calculate the effective column length.
| leff: | 252 |  |  | = 2.1 * L
3 | To start the iterative process, assume that the final design will be an Euler column with the critical load equal to FS*Load. From equation 4.38b,
and
Substituting for k2
Solving for I
| I: | 171.5813 | in4 |  | = (leff^2 * FS * Load) / (PI()^2 * E)
Note 1.
This is the required moment of inertia (in4) for square or round tubing, assuming an Euler column.
4 | Using the relationships given in Appendix A, solve for the outside diameter of the tube. This is an iterative solution, and Excel's Solver is used.
CIRCULAR CROSS-SECTION
| Change Cell: | 10.0518 | in | < The Solver changes this value (the diameter)
| Target Cell: | 8.011e-07 |  | < until the target cell has a value near zero.
|  |  | target cell equation: | =(PI()/64)*(DD^4 - (DD - 2*t)^4) - momIn
| D: | 10.0518 | in
5 | Using this diameter, calculate the slenderness ratio and compare to SrD. If it is greater than SrD the assumption of an Euler column is correct, if not, recalculate using the Johnson equation.
Inside diameter
| d: | 9.0518 | in |  | = D - 2*t | Note 2.
Area
| Ar: | 15.0039 | in2 |  | = (PI()/4) * (D^2 - din^2)
Radius of gyration
| kr: | 3.3817 | in |  | = SQRT(momIn / Ar)
Slenderness ratio
| Sr: | 74.5191 |  |  | = leff / kr
This value is less than SrD = 99.3 so we need to go back and assume a Johnson column.
6 | Assuming a Johnson column and solving for the outside diameter.
| Change Cell: | 11.3544 | in | < The Solver changes this value (the diameter)
| Target Cell: | 8.6729e-08 |  | < until the target cell has a value near zero.
|  | target cell equation: | =(Syc-(1/E)*((leff*Syc)/(2*PI()))^2*((PI()/4)*(DDD^2-(DDD-2*t)^2))/
((PI()/64)*(DDD^4-(DDD-2*t)^4)) -(FS*Load) /
((PI()/4)*(DDD^2-(DDD-2*t)^2)))
| D: | 11.3544 | in |  |  | Note 3.
7 | Using this diameter, calculate the slenderness ratio and compare to SrD. If it is less than SrD the assumption of a Johnson column is correct.
Inside diameter
| d: | 10.3544 | in |  | =DDout-2*t | Note 4.
Area
| Ar: | 17.05 | in2 |  | = (PI()/4) * (DDout^2 - ddin^2) | Note 5.
Radius of gyration
| kr: | 3.8417 | in |  | =SQRT(((PI()/64)*(DDout^4-(DDout-2*t)^4))/AAr)
Note 6.
Slenderness ratio
| Sr: | 65.5964 |  |  | = leff / kkr | Note 7.
8 | Repeat steps 6 and 7 for the square cross-section using the Johnson equation.
| Change Cell: | 9.3426 | in | < The Solver changes this value (the diameter)
| Target Cell: | 8.7134e-07 |  | < until the target cell has a value near zero.
|  | target cell equation: | =(Syc-(1/E)*((leff*Syc)/(2*PI()))^2*(sso^2-(sso-2*t)^2)/((1/12)*
(sso^4-(sso-2*t)^4)) -(FS*Load) / (sso^2-(sso-2*t)^2))
| so: | 9.3426 | in
9 | Using this dimension, calculate the slenderness ratio and compare to SrD. If it is less than SrD the assumption of a Johnson column is correct.
Inside dimension
| si: | 8.3426 | in |  | =so-2*t
Area
| As: | 21.7088 | in2 |  | =DDout^2-ddin^2
Radius of gyration
| ks: | 3.2635 | in |  | = SQRT(((1/12)*(so^4-si^4))/As)
Slenderness ratio
| Sr: | 77.2169 |  |  | =leff/ks | Note 8.
The value of s calculated in step 8 is the minimum value required to assure that, with a safety factor of 4, the column will not buckle under the applied load of 200 kip.
10 | Check the results.
CIRCULAR CROSS-SECTION
Outside diameter
| D: | 11.3544 | in |  | =Ddout
Inside diameter
| d: | 10.3544 | in |  | =ddin
Moment of inertia
| I: | 251.6317 | in4 |  | = (PI()/64)*(DDout^4 - ddin^4) | Note 9.
Cross-section area
| A: | 17.05 | in2 |  | = (PI()/4)*(DDout^2 - ddin^2)
Radius of gyration
| k: | 3.8417 | in |  | =SQRT(CmomIn/A)
Slenderness ratio
| Sr: | 65.5964 |  |  | =leff/k | Note 10.
Critical load
| Pcr: | 800 | kip |  | =leff/k
| FS*Load: | 800 | kip |  | =FS*Load/1000
SQUARE CROSS-SECTION
Outside dimension
| so: | 9.3426 | in |  | =so
Inside dimension
| si: | 8.3426 | in |  | =si
Moment of inertia
| I: | 231.2125 | in4 |  | = (1/12)*(so^4 - si^4) | Note 11.
Cross-section area
| A: | 17.6853 | in2 |  | = so^2 - si^2 | Note 12.
Radius of gyration
| k: | 3.6158 | in |  | =SQRT(ii/AA) | Note 13.
Slenderness ratio
| Sr: | 69.6949 |  |  | =leff/kk | Note 14.
Critical load
| Pcr: | 800 | kip |  | = AA * (Syc - (1/E)*((Syc*SSSSSr)/(2*PI()))^2) / 1000
| FS*Load: | 800 | kip |  | =FS*Load/1000
Both the square and the circular designs check.

## Comments
Comments on Excel Solution: Ex04-10
Note 1. | The cell containing the moment of inertia has been named momIn to avoid confusion between I, 1, and L.
Note 2. | Because Excel does not distinguish between d and D, the cell containing the inside diameter has been named din.
Note 3. | The cell containing the new outside diameter has been named DDout since a new cell name is needed.
Note 4. | The cell containing the new inside diameter has been named ddin since a new cell name is needed.
Note 5. | The cell containing the new area has been named AAr since a new cell name is needed.
Note 6. | The cell containing the new radius of gyration has been named kkr since a new cell name is needed.
Note 7. | The cell containing the slenderness ratio has been named SSr since a new cell name is needed.
Note 8. | The cell containing the slenderness ratio has been named SSSr since a new cell name is needed.
Note 9. | The cell containing the new moment of inertia has been named CmomIn where the C refers to the circular cross section.
Note 10. | The cell containing the slenderness ratio has been named SSSSr since a new cell name is needed.
Note 11. | The cell containing the square column moment of inertia has been named ii since a new cell name is needed.
Note 12. | The cell containing the square column area has been named AA since a new cell name is needed.
Note 13. | The cell containing the square column radius of gyration has been named kk since a new cell name is needed.
Note 14. | The cell containing the square column slenderness ratio has been named SSSSSr since a new cell name is needed.