## Ex09-01
EXAMPLE 9-1
Shaft Design for Steady Torsion and Fully Reversed Bending
Problem | Design a shaft to support the attachments shown in Figure 9-5 with a minimum design safety factor of 2.5.
Given | Transmitted power
| P: | 2 | hp
| P: | 792000 | lbf in / s |  | = 2 * 396000
Shaft speed
| ω: | 1725 | rpm
Shaft dimensions (see Fig. 9-5):
| a: | 1.5 | in |  |  | Note 1.
| b: | 5 | in
| c: | 6.5 | in
| p: | 2 | in
| q: | 6.75 | in
| s: | 1.5 | in
Pitch dia, gear
| dg: | 6 | in
| rg: | 3 | in |  | =0.5*dg
Pitch dia, sheave
| ds: | 6 | in
| rs: | 3 | in |  | =0.5*ds
Gear pressure angle
| φ: | 20 | deg
| φ: | 0.34907 | rad |  | =RADIANS(PHIdeg)
Assumptions | There are no applied axial loads. Steel will be used for infinite life. Assume a stress concentration factor of 3.5 for the step radii in bending, 2 for step radii in torsion, and 4 at the keyways. Since the torque is steady and the bending moment fully reversed, the ASME method of equation 9.6 can be used.
Solution | See Excel file Ex09-01.xls.
1 | First determine the transmitted torque from the given power and angular velocity using equation 9.1.
| T: | 73.0729 | lbf in |  | = P/(OMEGA * 2* PI())
This torque exists only over the portion of shaft between the sheave and the gear and is uniform in magnitude over that length as shown in Figure 9-6.
2 | The tangential forces on the sheave and gear are found from the torque and their respective radii. A V-belt has tension on both sides and the ratio between the force F1 on the tight side and F2 on the slack side is usually assumed to be about 5. The net force associated with the driving torque is Fn = F1 - F2, but the force that bends the shaft is Fs = F1 + F2. Combining these relationships gives (looking from the sheave end)
Tension ratio
| ρ: | 5
Net belt force
| Fn: | 24.3576 | lbf |  | = T/rs
| F1: | 30.447 | lbf |  | = Fn / (1 - (1/RHO))
| F2: | 6.0894 | lbf |  | = F_1 - Fn
Total belt force
| Fs: | 36.5364 | lbf |  | = F_1 + F_2
3 | The tangential and radial force at the spur-gear tooth is
Tangential
| Fgt: | 24.3576 | lbf |  | = T / rg
The spur gear has a 20 deg pressure angle as shown, which means that there will also be a radial component of force at the gear tooth of
Radial
| Fgr: | 8.8655 | lbf |  | = Fgt * TAN(PHI)
4 | We will consider the gear and sheave forces to be concentrated at their centers. Solve for the reaction forces in the xz and yz planes with the trial shaft dimensions and the FBDs below.
FIGURE E9-1. Shaft load diagram, x-z plane
FIGURE E9-2. Shaft load diagram, y-z plane
Summing moments about A and forces, first in the xz-plane, then in the yz-plane.
ΣMA:
| R2x: | -52.8704 | lbf |  | = (1/bb)*(-Fgr*pp - Fs*qq)
ΣFx:
| R1x: | 7.4685 | lbf |  | =-Fgr-R_2x-Fs
ΣMA:
| R2y: | 9.7431 | lbf |  | = (1/bb)*(Fgt*pp)
ΣFy:
| R1y: | 14.6146 | lbf |  | = Fgt-R_2y
5 | The shear load and bending moment acting on the shaft can now be found. Write an equation for the loading function q using singularity functions, integrate it to get the shear function V, and integrate again for the moment function. Do this for each plane and then combine the moments in each plane to get the total moment as a function of z.
Range of z and singularity function
xz-plane:
q = R1x<z>-1 + Fgr<z - p>-1 + R2x<z - b>-1 + Fs<z - q>-1
V = R1x<z>0 + Fgr<z - p>0 + R2x<z - b>0 + Fs<z - q>0
My = R1x<z>1 + Fgr<z - p>1 + R2x<z - b>1 + Fs<z - q>1
Writing the equation for My in Excel form and plotting,
| z (in) | My (lbf in)
| 0 | 0
| 0.5 | 3.7342
| 1 | 7.4685
| 1.5 | 11.2027
| 2 | 14.937
| 2.5 | 23.1039
| 3 | 31.2709
| 3.5 | 39.4379
| 4 | 47.6048
| 4.5 | 55.7718
| 5 | 63.9388
| 5.5 | 45.6705
| 6 | 27.4023
| 6.5 | 9.1341
| 7 | 7.4607e-14
FIGURE E9-3. Moment diagram, x-z plane
Equation used to solve for My values:
{=R_1x * IF(z>=0,1,0) * z + Fgr * IF(z>=pp,1,0) *(z-pp) + R_2x * IF(z>=bb,1,0) *
| (z-bb) + Fs * IF(z>=qq,1,0) * (z-qq)} |  |  |  |  | Note 2.
yz-plane:
q = R1y<z>-1 - Fgt<z - p>-1 + R2y<z - b>-1
V = R1y<z>0 - Fgt<z - p>0 + R2y<z - b>0
Mx = R1y<z>1 - Fgt<z - p>1 + R2y<z - b>1
Writing the equation for Mx in Excel form and plotting, (z is repeated)
| z (in) | Mx (lbf in)
| 0 | 0
| 0.5 | 7.3073
| 1 | 14.6146
| 1.5 | 21.9219
| 2 | 29.2292
| 2.5 | 24.3576
| 3 | 19.4861
| 3.5 | 14.6146
| 4 | 9.7431
| 4.5 | 4.8715
| 5 | 0
| 5.5 | 0
| 6 | 0
| 6.5 | 0
| 7 | 0
FIGURE E9-4. Moment diagram, y-z plane
Equation used to solve for Mx values:
{=R_1y * IF(z>=0,1,0) * z - Fgt * IF(z>=pp,1,0) *(z-pp) + R_2y * IF(z>=bb,1,0) * (z-bb)}
The equation for the total moment as a function of z is the sqaure-root of the sum of the squares of the moments in the x and y directions:
Total moment
| z (in) | M (lbf in)
| 0 | 0
| 0.5 | 8.2062
| 1 | 16.4123
| 1.5 | 24.6185
| 2 | 32.8246
| 2.5 | 33.5721
| 3 | 36.8453
| 3.5 | 42.0587
| 4 | 48.5916
| 4.5 | 55.9842
| 5 | 63.9388
| 5.5 | 45.6705
| 6 | 27.4023
| 6.5 | 9.1341
| 7 | 7.4607e-14
FIGURE E9-5. Total moment diagram, both planes combined
Equation used to solve for Mx values:
{=SQRT(Mx^2 + My^2)}
6 | The shear and moment distributions over the shaft length are shown above. The applied torque is uniform over the portion of the shaft between points B and D as shown in Figure 9-6. Within that length, there are three locations of concern where a moment occurs in combination with a stress concentration, point B at the step and keyway under the gear, point C at the right bearing where there is a step with a small radius to fit the bearing, and point D at the sheave step. Note that because of its high stress concentration, the snap-ring groove used for axial location has been placed at the end of the shaft where the moment and torque are both zero.
Moments at B, C, and D are:
At B:
| z: | 2 | in
| MB: | 32.8246 | lbf in | << selected from M array in step 5.
At C:
| z: | 5 | in
| MC: | 63.9388 | lbf in | << selected from M array in step 5.
At D:
| z: | 6.5 | in
| MD: | 9.1341 | lbf in | << selected from M array in step 5.
7 | A trial material needs to be selected for the computations. We will first try an inexpensive, low-carbon, cold-rolled steel such as SAE 1020 with properties given below. Though not exceptionally strong, this material has low notch sensitivity, which will be an advantage given the large stress concentrations. Calculate the uncorrected endurance strength using equation 6.5:
Tensile strength
| Sut: | 65 | ksi
Yield strength
| Sy: | 38 | ksi
Uncorrected endurance limit
| S'e: | 32.5 | ksi
Endurance limit correction factors:
Load
| Cload: | 1
Size
| Csize: | #VALUE! |  |  | =CsizeFUNC(dVal) | Note 3.
Surface (machined)
| Csurf: | 0.89319 |  |  | =2.7*Sut^-0.265
Temperature
| Ctemp: | 1
Reliability (50%)
| Creliab: | 1
Modified endurance limit (as a function of the unknown diameter, d):
| Se: | #VALUE! | ksi |  | =SeFUNC(dVal, Cload, Csurf, Ctemp,
Creliab, Sprme)/1000
8 | The notch sensitivity is found, for an assumed notch radius of r = 0.01 in, from equation 6.13 as
Bending
| a: | 0.01 | in
| r: | 0.01 | in |  |  | Note 4.
| q: | 0.5
Torsion
| a: | 0.005625 | in |  |  | Note 5.
| r: | 0.01 | in
| qs: | 0.57143
9 | The fatigue stress-concentration factor is found from equation 6.11b using the assumed geometric stress-concentration factors noted below.
Bending at a step
| Ktb: | 3.5
Torsion at a step
| Kts: | 2
Keyway
| Ktk: | 4
At C, with reversed bending and steady torsion:
| Kfb: | 2.25
| Kfs: | 1.5714
From equation 6.17 we find in this case, the same factor should be used on the mean torsional stress component, thus:
| Kfsm: | 1.5714
10 | The shaft diameter at point C can now be found from equation 9.6 using the moment magnitude at that point as given above. Since Se is a function of the unknown diameter d, we must use iteration to solve this equation.
Design factor of safety
| Nf: | 2.5
This equation cannot be solved directly because the right-hand-side contains a function of d. Although it can be set up to be solved using Excel's Solver, we will perform the necessary iteration manually; we will try different values of d until the LHS (i.e., d) and the RHS of the equation are equal. To reduce the complexity of the RHS, Se is evaluated before solving the RHS.
|  | LHS (in) | Se (psi) | RHS (in)
| d: | 0.5 | #VALUE! | #VALUE!
| d: | #VALUE! | #VALUE! | #VALUE!
| d: | #VALUE! | #VALUE! | #VALUE!
| d: | #VALUE! | in
| Csize: | #VALUE! |  |  | =csizefunc(dVal)
| Se: | #VALUE! | ksi |  | =SeFUNC(dVal, Cload, Csurf, Ctemp,
Creliab, Sprme)/1000
The next larger standard ball bearing diameter is 0.554 in, so let
| d2: | 0.544 | in
If Kfsm is set to 1 as ASME recommends, then equation 9.6 gives d = 0.520 in. If the more general equation 9.8 is used, the result is d = 0.557 in. Note that the ASME method is less conservative than equation 9.8 as it gives smaller shaft diameters for the same safety factor. A modified Goodman diagram for this stress element is shown in Figure 9-8b. It predicts failure from fatigue.
11 | At point B, under the gear, the moment is less, but the stress-concentration factor is greater so it should be checked. The bending- and torsion-fatigue stress-concentration factors at B are
| Kfb: | 2.5 |  |  |  | Note 6.
| Kfs: | 2.7143
| Kfsm: | 2.7143
12 | The minimum recommended diameter at point B from equation 9.6 is
Again, iterating until the LHS and RHS are equal.
|  | LHS (in) | Se (psi) | RHS (in)
| d: | 0.5 | #VALUE! | #VALUE!
| d: | #VALUE! | #VALUE! | #VALUE!
| d: | #VALUE! | in
| Csize: | #VALUE! |  |  | =csizefunc(d1Val)
| Se: | #VALUE! | ksi |  | =SeFUNC(d1Val, Cload, Csurf, Ctemp,
Creliab, Sprme)/1000
If Kfsm is set to 1 as ASME recommends, then equation 9.6 gives d = 0.444 in. If the more general equation 9.8 is used, the result is d = 0.524 in. A modified Goodman diagram for this stress element is shown in Figure 9-8a. It predicts failure from fatigue.
Since d1 must be larger than d2 to provide the shoulder at C, let
| d1: | 0.625 | in
13 | Another location of possible failure is the step against which the sheave seats, at point D. The moment is lower than at C, being about 9.1 lb-in. (See Figure 9-7.) However, the shaft will be stepped smaller there and will have the same order of stress concentration as at point C. (The keyway for the sheave is in a region of zero moment and so is ignored.) Using those data in equations 9.6 for point D:
| Kfb: | 2.25 |  |  |  | Note 7.
| Kfs: | 1.5714
| Kfsm: | 1.5714
Again, iterating until the LHS and RHS are equal.
|  | LHS (in) | Se (psi) | RHS (in)
| d: | 0.5 | #VALUE! | #VALUE!
| d: | #VALUE! | #VALUE! | #VALUE!
| d: | #VALUE! | in
| Csize: | #VALUE! |  |  | =csizefunc(d3Val)
| Se: | #VALUE! | ksi |  | =SeFUNC(d3Val, Cload, Csurf, Ctemp,
Creliab, Sprme)/1000
Choosing a standard diameter that still provides for a shoulder at D, let:
| d3: | 0.5 | in
If Kfsm is set to 1 as ASME recommends, then equation 9.6 gives d = 0.360 in. If the more general equation 9.8 is used, the result is d = 0.381 in. A modified Goodman diagram for this stress element is shown in Figure 9-8a. It predicts failure from yeilding.
Function Listings
Public Function CsizeFUNC(d)
CsizeFUNC = 0.869 * d ^ -0.097
End Function
Public Function SeFUNC(d, Cload, Csurf, Ctemp, Creliab, Sprme)
SeFUNC = Cload * CsizeFUNC(d) * Csurf * Ctemp * Creliab * Sprme * 1000
End Function

## Comments
Comments on Excel Solution: Ex09-01
Note 1. | The cells containing the values of the various shaft dimensions have been named with double letters, such as aa, bb, and so forth. This was done because c is not a valid cell name, and P has already been used.
Note 2. | The braces {} in the equation for My indicate that array math was used. This measn that the array was first selected, then the equation for My was typed in (once) and entered into all cells in the array using CTRL-SHIFT-ENTER.
Note 3. | The code for each function used in this Example is listed at the end of the solution. The functions are evaluated in Step 7 using the dVal obtained in step 10.
Note 4. | The cell containing the value of variable r has been named rr since r is not a valid cell name.
Note 5. | The cells containing the values of variables a and r have been named aaa and rrr to generate unique cell names as required in Excel.
Note 6. | The cells containing the values of variables Kfb, Kfs and Kfsm have been named KKfb, KKfs and KKfsm to generate unique cell names as required in Excel.
Note 7. | The cells containing the values of variables Kfb, Kfs and Kfsm have been named KKKfb, KKKfs and KKKfsm to generate unique cell names as required in Excel.