## Ex07-03
EXAMPLE 7-3
Stresses in a Crowned Cam Follower
Problem | A crowned cam roller-follower has a gentle radius transverse to its rolling direction to eliminate the need for critical alignment of its axis with that of the cam. The cam's radius of curvature and dynamic load vary around its circumference. What is the size of the contact patch between cam and follower and what are the worst-case stresses?
Given | Roller radius
| R1: | 1 | in |  | Note 1.
Crown radius (90 deg to roller rad)
| R'1: | 20 | in
Cam curvature (radial)
| R2: | 3.46 | in |  | Note 1.
Cam curvature (axial)
| R'2: | 1e+307 | in |  | Note 2.
Radial load (normal to contact plane)
| F: | 250 | lbf
Angle between planes of R1 and R2
| θ: | 0 | deg (or, rad)
The parts are hardened steel. Therefore
| E: | 30000000 | psi
| v: | 0.28
Assumptions | The relative motion is rolling with < 1% sliding.
Solution | See Excel file Ex07-03.xls.
1 | Find the material constants from equation 7.9b.
Material constants
| m1: | 3.072e-08 | psi-1 | = (1-v^2)/E | Note 3.
| m2: | 3.072e-08 | psi-1 | =mone
2 | Two geometry constants are needed from equations 7.19a.
Geometry constants
| A: | 0.66951 | in-1 | = (1/2)*((1/Rone) + (1/Rprm1) + (1/Rtwo) +
(1/Rprm2))
| B: | 0.61951 | in-1 | = (1/2)*(((1/Rone)-(1/Rprm1))^2 +
((1/Rtwo)-(1/Rprm2))^2 +(2*((1/Rone) -
(1/Rprm1))*((1/Rtwo)-(1/Rprm2))) *
COS(2*THETA))^(1/2)
The angle φ is found from their ratio,
| φ: | 0.38892 | rad | =ACOS(B/A)
| φ: | 22.2836 | deg | =DEGREES(PHI)
and used in Table 7-5 to find the factors ka and kb. Cubic interpolation for ka and linear interpolation for kb gives
Factors from Table 7-5
Cubic interpolation
| ka: | 3.444
Linear interpolation
| kb: | 0.427
3 | Determine the contact patch dimensions using the material and geometry constants in equations 7.19d.
Major axis half-width
| a: | 0.088912 | in | = ka*((3/4)*((mone+mtwo)/A)*F)^(1/3)
| Minor axis half-width |  |  |  | Note 4.
| b: | 0.011024 | in | = kb*((3/4)*((mone+mtwo)/A)*F)^(1/3)
where a is the half-width of the major axis, and b is the half-width of the minor axis of the contact patch. The contact patch area is then
Contact area
| A: | 0.0030792 | in2 | = PI() * aa * bb | Note 5.
4 | The average and maximum contact pressure can now be found from equations 7.18b and c.
Average pressure
| Pavg: | 81.1898 | ksi | = F/Area/1000
Maximum pressure
| Pmax: | 121.7847 | ksi | = (3/2)*Pavg
5 | The maximum normal stresses in the center of the contact patch at the surface are then found using equations 7.21a.
In-plane
| σx: | -74.1103 | ksi | = -(2*v+(1-2*v)*bb/(aa+bb))*Pmax
| σy: | -115.8739 | ksi | = -(2*v+(1-2*v)*aa/(aa+bb))*Pmax
Axial
| σz: | -121.7847 | ksi | =-Pmax
These stresses are principal:
| σ1: | -74.1103 | ksi | =SIGx
| σ2: | -115.8739 | ksi | =SIGy
| σ3: | -121.7847 | ksi | =SIGz
The maximum shear stress associated with them at the surface is
| τ13: | 23.8372 | ksi | = ABS((SIG1 - SIG3)/2)
6 | The maximum shear stress under the surface on the z-axis is approximately
| τ13max: | 41.4068 | ksi | = 0.34*Pmax
7 | All of the stresses found so far exist on the centerline of the patch. At the edge of the patch, at the surface, there will also be a shear stress. Two constants are found from equation 7.21b for this calculation.
| k3: | 0.12398 |  | =bb/aa | Note 6.
| k4: | 0.99228 |  | = (1/aa)*SQRT(aa^2 - bb^2)
These constants are used in equations 7.21c and d to find the shear stresses on the surface at the ends of the major and minor axes.
Major axis
| τxy: | 12.1351 | ksi | = (1-2*v)*(kthree/kfour^2)*((1/kfour)*
ATANH(kfour)-1)*Pmax
Minor axis
| τxy: | 5.5279 | ksi | = (1-2*v)*(kthree/kfour^2)*
(1-(kthree/kfour)*
ATAN(kfour/kthree))*Pmax

## Comments
Comments on Excel Solution: EX07-03
Note 1. | The cells containing the values of variables R1 and R2 have been named Rone and Rtwo since "R1" and "R2" point at other cells.
Note 2. | Infinity as a numerical "value" is not supported in Excel. The "1e307" is about as large a value as Excel can handle, and is a good approximation of infinity in most cases.
Note 3. | The cells containing the values of variables m1 and m2 have been named mone and mtwo since "M1" and "M2" are the addresses of cells.
Note 4. | The cells containing the values of variables a and b have been named aa and bb since A and B have been used and Excel does not distinguish between uppercase and lowercase cell names.
Note 5. | The cell containing the value of contact area has been named Area since A has already been used.
Note 6. | The cells containing the values of variables k3 and k4 have been named kthree and kfour to avoid using references to other cells as cell names.