## Ex10-01
EXAMPLE 10-1
Sleeve Bearing Design for a Defined Shaft Diameter
Problem | Design sleeve bearings to replace the rolling-element bearings on the shaft shown in Figure 9-5. The shaft was designed in Example 9-1.
Given | The maximum transverse loads on the shaft at the bearings are 16 lb at R1 and 54 lb at R2. Since the load at R2 is 4x that at R1, one design can be created for R2 and used also at R1. The bearings are stationary.
Diameters at R1 and R2
| d: | 0.591 | in
Shaft speed
| n: | 1725 | rpm
Shaft load
| P: | 54 | lbf
Assumptions | Use a clearance ratio of CR = 0.0017 and an l/d ratio of 0.75. Keep the Ockvirk number at 30 or below, preferably about 20.
| CR: | 0.0017
Find | The bearing eccentricity ratio, maximum pressure and its location, minimum film thickness, coefficient of friction, torque, and power lost in the bearing. Choose a suitable lubricant to operate at 190 F.
Solution | See Figure 9-5 and Excel file Ex10-01.xls
1 | Express the speed, given in rpm, in rps and find the tangential velocity U.
| n: | 28.75 | rev/sec |  | =1725/60
| n: | 180.6416 | rad/sec |  | =1725*2*PI()/60
| U: | 53.3796 | in/sec |  | =(d/2)*n
Note that some equations are unit specific, such as 10.8d and e.
2 | The diametral and radial clearances are found from the given diameter and the assumed clearance ratio:
| cd: | 0.0010047 | in |  | =CR*d
| cr: | 0.00050235 | in |  | =0.5*cd |  |  | Note 1.
3 | The bearing length is found from the assumed l/d ratio of
| Loverd: | 0.75
| L: | 0.44325 | in |  | =Loverd*d
4 | Find the experimental eccentricity ratio from equation 10.13b or from Figure 10-10 using the suggested value of ON = 20.
| ON: | 20
| εx: | 0.74706 |  |  | =0.21394 + 0.38517*LOG(ON) -
0.0008*(ON - 60)
5 | Find the dimensionless parameter Kε from equation 10.8c.
| Kε: | 1.5915 |  |  | =ON/(4*PI())
6 | The viscosity η of lubricant required to support the design load P can now be found by rearranging equation 10.8b.
| η: | 1.8419e-06 |  |  | =(P * c_r^2) / (Keps * U * L^3)
Enter Figure 10-1 to find that an oil of about ISO VG 100 will provide this value at 190 F. This oil is equivalent to an SAE 30W engine oil.
7 | The average pressure in the oil film is found from equation 10.6d.
| pavg: | 206.1378 | psi |  | = P / (L * d)
8 | The angle θmax at which the pressure is maximum can be found either from equation 10.7c using the experimental value of εx,
| θmax: | 2.779 | rad |  | =ACOS((1-SQRT(1+24*EPSx^2))/(4*EPSx))
| θmax: | 159.2273 | deg |  | =DEGREES(THETAmax)
or it can be read from the experimental curve in Figure 10-12 for ON = 20 as 159 deg.
9 | The maximum pressure can be found by substituting θmax in equation 10.7b with z = 0 since it is maximum at the center of the bearing length L.
| z: | 0 | in
| pmax: | 1878.0779 | psi |  | =((ETA*U)/(0.5*d*c_r^2))*((L^2 / 4)-z^2)*
((3*EPSx*SIN(THETAmax)) /
(1+EPSx*COS(THETAmax))^3)
or the ratio of pmax /pavg can be read from the experimental curve in Figure 10-11 for ON = 20 as 9.1 and multiplied by pavg from step 7 above to get the same result.
| pmax/pavg: | 9.1108
10 | Find the angle φ, which locates the θ = 0 to π axis with respect to the applied load P from equation 10.8a.
| φ: | 0.60997 | rad |  | =ATAN((PI()*SQRT(1-EPSx^2))/(4*EPSx))
| φ: | 34.9488 | deg |  | =DEGREES(PHI)
11 | The stationary and rotating torques can now be found from equations 10.9b (substituting 0 for U1) and 10.9a using the angle φ.
| Ts: | 0.0716 | lbf in |  | =ETA*((d^2*L*U)/cd)*(PI()/SQRT(1-EPSx^2))
| Tr: | 0.083209 | lbf in |  | =Ts + P*c_r*EPSx*SIN(PHI)
12 | The power loss in the bearing is found from equation 10.10.
| Φ: | 15.031 | lbf in / sec |  | =Tr*n
| Φ: | 0.0022773 | hp |  | =Tr*n/6600.4
13 | The coefficient of friction in the bearing can be found from the ratio of the shear force to the normal force using equation 10.11.
| μ: | 0.0052146 | reyn |  | =(2*Tr)/(P*d)
14 | The minimum film thickness is found from equation 10.4b. Defining
| hmin: | 0.00012707 | in |  | =c_r*(1-EPSx)
This is a reasonable value since the composite rms surface roughness (see equation 10.14a in the next section) needs to be no more than about a third to a fourth of the minimum film thickness to avoid asperity contact (see Figure 10-13) and a 30-40 µin Rq finish or better is easily obtainable by precision milling, grinding, or honing.
15 | Most of the equations above are based on the Ocvirk number ON. We can see how the parameters vary with changes in ON. Let ON vary over the range 10 to 75, then we have
| ON | εx | Kε | η | pmax | Φ | hmin
| 10 | 0.63911 | 0.79577 | 3.6838e-06 | 1412.9103 | 0.0037133 | 0.00018129
| 15 | 0.70294 | 1.1937 | 2.4559e-06 | 1618.2652 | 0.0027666 | 0.00014923
| 20 | 0.74706 | 1.5915 | 1.8419e-06 | 1878.0779 | 0.0022773 | 0.00012707
| 25 | 0.78038 | 1.9894 | 1.4735e-06 | 2192.3492 | 0.0019752 | 0.00011032
| 30 | 0.80688 | 2.3873 | 1.2279e-06 | 2567.3948 | 0.0017687 | 9.7012e-05
| 35 | 0.82867 | 2.7852 | 1.0525e-06 | 3012.9764 | 0.0016182 | 8.6068e-05
| 40 | 0.84701 | 3.1831 | 9.2095e-07 | 3541.7936 | 0.0015033 | 7.6857e-05
| 45 | 0.86271 | 3.581 | 8.1862e-07 | 4169.6556 | 0.0014127 | 6.8969e-05
| 50 | 0.87633 | 3.9789 | 7.3676e-07 | 4915.9622 | 0.0013396 | 6.2124e-05
| 55 | 0.88828 | 4.3768 | 6.6978e-07 | 5804.4002 | 0.0012794 | 5.6125e-05
| 60 | 0.89883 | 4.7746 | 6.1397e-07 | 6863.8447 | 0.0012293 | 5.0822e-05
| 65 | 0.90822 | 5.1725 | 5.6674e-07 | 8129.4825 | 0.0011872 | 4.6106e-05
| 70 | 0.91662 | 5.5704 | 5.2626e-07 | 9644.1893 | 0.0011515 | 4.1888e-05
| 75 | 0.92416 | 5.9683 | 4.9117e-07 | 11460.2016 | 0.0011212 | 3.81e-05
Equations used
| εx: | =0.21394 + 0.38517*LOG(B107) - 0.0008*(B107 - 60)
| Kε: | =B107/(4*PI())
| η (reyn): | =(P*c_r^2)/(D107*U*L^3)
| pmax (psi): | =((E107*U)/(0.5*d*c_r^2))*((L^2 / 4)-z^2)*((3*C107 *
SIN((ACOS((1-SQRT(1+24*C107^2))/(4*C107))))) /
(1+C107*COS(ACOS((1-SQRT(1+24*C107^2))/(4*C107))))^3)
| Φ (hp): | =(E107*((d^2*L*U)/cd)*(PI()/SQRT(1-C107^2)) + P*c_r*C107 *
SIN(ATAN((PI()*SQRT(1-C107^2))/(4*C107))))*n/6600.4
| hmin (in): | =c_r*(1-C107)
16 | A safety factor against asperity contact can be estimated by using the data in the table above. Choosing a minimum film thickness of, say, 42 µin, the required Ocvirk number, eccentricity ratio and load P to reduce the film thickness to that value for the same viscosity found for ON = 20 are
From the matrix above for ON = 70
| hmin: | 4.2e-05 | in
| εx: | 0.91662
| Kε: | 5.5704
and at ON = 20
| η: | 1.8419e-06 | reyn
then from equation 10.8b
| P70: | 189 |  |  | = ETA20 * Keps70*U*L^3 / c_r^2
The resulting safety factor is,
| N: | 3.5 |  |  | =P_70/P
which is an acceptable reserve for overloads.
17 | If this safety factor had indicated that a small overload could put the bearing in trouble, redesigning the bearing for a lower Ocvirk number would give more margin against failure under overloads. Equation 10.11c, repeated here, shows what could be changed to reduce ON:
It would require some combination of: decreasing the clearance ratio, decreasing the d/l ratio, or using a higher viscosity oil. Assuming the rotational speed, load, and shaft diameter remain unchanged, the bearing length could be increased or the diametral clearance reduced as well as η increased to improve the design.

## Comments
Comments on Excel Solution: Ex10-01
Note 1. | The cell containing the value of variable cr has been named c_r since CR was already used and Excel does not distinguish between upper and lower case cell names.