## Ex04-03
EXAMPLE 4-3
Determining 3-D Stresses Using Analytical Methods
Problem | A triaxial stress element as shown in Figure 4-1 has the stress components given below. Find the principal stresses using a numerical method and draw the resulting Mohr's circles. All stresses are in units of ksi (103 psi).
Given | Normal stresses
| σx: | 40 | ksi
| σy: | -20 | ksi
| σz: | -10 | ksi
Shear stresses
| τxy: | 5 | ksi
| τyz: | -1.5 | ksi
| τzx: | 2.5 | ksi
Solution | See Figures 4-2 and 4-7, Excel file Ex04-03.xls.
1 | Calculate the tensor invariants C0, C1, and C2 from equation 4.4c.
| C2: | 10 |  | =SIGx+SIGy+SIGz |  |  | Note 1.
| AA: | 40 | 5 |  | =SIGx | =TAUxy
|  | 5 | -20 |  | =TAUxy | =SIGy
| BB: | 40 | 2.5 |  | =SIGx | =TAUzx
|  | 2.5 | -10 |  | =TAUzx | =SIGz
| CC: | -20 | -1.5 |  | =SIGy | =TAUyz
|  | -1.5 | -10 |  | =TAUyz | =SIGz
| C1: | -1033.5 |  | =MDETERM(AA)+MDETERM(BB)+MDETERM(CC)
| DD: | 40 | 5 | 2.5 |  | =SIGx | =TAUxy | =TAUzx
|  | 5 | -20 | -1.5 |  | =TAUxy | =SIGy | =TAUyz
|  | 2.5 | -1.5 | -10 |  | =TAUzx | =TAUyz | =SIGz
| C0: | 8247.5 |  | =MDETERM(DD)
2 | Substitute the invariants into equation 4.4c and solve for its three roots using the Solver in Excel.
| Change Cell: | 40.5249 |  | < change cell is named xx
| Target Cell: | 9.4919e-07 |  | =1*xx^3-Ctwo*xx^2+Cone*xx-Czero
Solver finds vals of xx that makes Target cell = 0
| Roots: | -9.838
|  | -20.687 |  | < The Solver was used three times with different
|  | 40.525 |  | starting values in Change Cell to obtain these roots.
The principal stresses are contained in the roots found with the Solver. Setting the largest to σ1 and the smallest to σ3, we have
| σ1: | 40.525 | ksi
| σ2: | -9.838 | ksi
| σ3: | -20.687 | ksi
3 | The principal shear stresses can now be found from equation 4.5.
| τ13: | 30.606 | ksi |  | =(SIG1-SIG3)/2
| τ12: | 25.1815 | ksi |  | =(SIG1-SIG2)/2
| τ23: | 5.4245 | ksi |  | =(SIG2-SIG3)/2

## Comments
Comments on Excel Solution: Ex04-03
Note 1. | The cells holding the invariant values are named Czero, Cone and Ctwo since C1 and C2 point at different cells in Excel.