## Ex09-04
EXAMPLE 9-4
Designing Shaft Keys
Problem | Design the keys for the shaft in Examples 9-2 and 9-3 and refine the estimate of the shaft's safety factors based on the preliminary design dimensions from that earlier example in conjunction with refined stress concentration factors.
Given | The loading is the same as in Example 9-2. See Figure 9-3 for labels.
Mean torque
| Tm: | 73.07 | lbf in
Alternating torque
| Ta: | 73.07 | lbf in
Mean and alternating moments:
| MBm: | 32.82 | lbf in
| MCm: | 63.94 | lbf in
| MDm: | 9.13 | lbf in
| MBa: | 32.82 | lbf in
| MCa: | 63.94 | lbf in
| MDa: | 9.13 | lbf in
Shaft diameters:
| d0: | 0.875 | in
| d1: | 0.75 | in
| d2: | 0.669 | in
| d3: | 0.531 | in
Assumptions | Use square, parallel keys with end-milled keyseats. The shaft material is the same as in Example 9-3. A lower carbon steel, SAE 1010, will be used for the keys. See Figure 9-16 for stress-concentration factors. Key material properties are:
Tensile strength
| Sut: | 53 | ksi
Yield strength
| Sy: | 44 | ksi
Endurance strength
| Se: | 22.9 | ksi
Solution | See Excel file Ex09-04.xls.
1 | There are two locations with keys on this shaft, at points B and D. The design diameters chosen in Example 9-3 at these points were d1 and d3, respectively. Table 9-2 shows the standard key widths for these diameters as:
For d1 = 0.75 in
| w1: | 0.1875 | in
For d3 = 0.531 in
| w3: | 0.125 | in
The key length can be adjusted for each location.
2 | At point B, the mean and alternating components of force on the key are found from the torque component divided by the shaft radius at that point.
| Fa: | 194.8533 | lbf | = Ta / (0.5 * d_1)
| Fm: | 194.8533 | lbf | = Tm / (0.5 * d_1)
3 | Assume a key length of 0.5 in and calculate the alternating and mean shear stress components from
Key length
| L1: | 0.5 | in
Shear area
| Ashear: | 0.09375 | in2 | =w_1*L_1
Shear stress
| τa: | 2078.4356 | psi | = Fa / Ashear
| τm: | 2078.4356 | psi | = Fm / Ashear
4 | To find a safety factor for shear fatigue of the key, compute the von Mises equivalent stresses for each of these components from equation 5.7d,
von Mises stress components
| σ'a: | 3599.956 | psi | = SQRT(3) * TAUa
| σ'm: | 3599.956 | psi | = SQRT(3) * TAUm
and use them in equation 6.18e to determine the fatigue safety factor:
| Nf: | 4.4419 |  | = (Se*Sut) / (Sut * SIGprma + Se *
SIGprmm) * 1000
5 | The bearing stress on the key is compression and thus can be considered a static load. It is calculated using the maximum force on the key.
Bearing area
| Abearing: | 0.046875 | in2 | = (1/2)*w_1*L_1
Bearing stress
| σmax: | 8313.7422 | psi | = (Fm + Fa) / Abearing
6 | Calculate the safety factor for bearing failure from:
| Ns: | 5.2924 |  | = Sy / SIGmax * 1000
7 | At point D, the force on the key is
| Fa: | 275.2166 | lbf | = Ta / (0.5*d_3) | Note 1.
| Fm: | 275.2166 | lbf | = Tm / (0.5*d_3)
8 | Assume a key length of 0.5 in and calculate the alternating and mean shear stress components from
Key length
| L3: | 0.5 | in
Shear area
| Ashear: | 0.0625 | in2 | = w_3 * L_3 | Note 2.
Shear stress
| τa: | 4403.4652 | psi | = DFa / Aashear
| τm: | 4403.4652 | psi | = DFm / Aashear
9 | Compute the von Mises equivalent stresses for each of these components from equation 5.7d,
von Mises stress components
| σ'a: | 7627.0254 | psi | = SQRT(3) * TTAUa | Note 3.
| σ'm: | 7627.0254 | psi | = SQRT(3) * TTAUm
and use them in equation 6.18e:
| Nf: | 2.0966 |  | = (Se*Sut) / (Sut * SSIGprma + Se *
SSIGprmm) * 1000
10 | The bearing stress on the key is calculated using the maximum force on the key.
Bearing area
| Abearing: | 0.03125 | in2 | = (1/2)*w_3*L_3 | Note 4.
Bearing stress
| σmax: | 17613.8606 | psi | = (DFm + DFa) / Aabearing
11 | Calculate the safety factor for bearing failure from:
| Ns: | 2.498 |  | = Sy / SSIGmax * 1000
12 | The safety factors for the shaft at these locations can now be recalculated using a stress-concentration factor at the keyseats that takes into account the actual shaft diameter. Our previous design calculation in Example 9-2 used a worst-case assumption for these values. Figure 9-16 shows the stress concentration functions for end-milled keyseats in both bending and torsion. To use this graph we must calculate the r/d ratio of the end-mill radius versus the shaft diameter. Assume a radius on the end-mill of 0.010 in. Then
End-mill radius
| r: | 0.1 | in
for point B
| rd1Ratio: | 0.13333 |  | =rr/d_1 | Note 5.
for point D
| rd3Ratio: | 0.18832 |  | =rr/d_3
The corresponding stress-concentration factors are read from Figure 9-16 as
for point B
| KtB: | 2.5
| KtsB: | 2.9
for point D
| KtD: | 2.2
| KtsD: | 2.7
13 | These are used in equations m, n, and o of Example 9-1 to obtain the fatigue stress-concentration factors, which are for material notch sensitivities of
Notch sensitivity
| q: | 0.5
| qs: | 0.57
for point B
| KfB: | 1.75 |  | = 1 + q*(KtB - 1)
| KfsB: | 2.083 |  | = 1 + qs*(KtsB - 1)
for point D
| KfD: | 1.6 |  | = 1 + q*(KtD - 1)
| KfsD: | 1.969 |  | = 1 + qs*(KtsD - 1)
for both points
| KfmB: | 1.75 |  | =KfB
| KfmD: | 1.6 |  | =KfD
| KfsmB: | 2.083 |  | =KfsB
| KfsmD: | 1.969 |  | =KfsD
14 | The new safety factors are then calculated using equation 9.8 with the data from equations b and c from Example 9-2 with the design values for shaft diameter and the above stress-concentration values inserted:
Shaft material properties
Tensile strength
| Sut: | 65 | ksi
Yield strength
| Sy: | 38 | ksi
Endurance strength
| Se: | 26.4 | ksi
for point B
| Nf: | 5.4081 |  | = (PI()*d_1^3*SSe*SSut)/(32*(SSut *
SQRT((KfB*MBa)^2 +(3/4)*(KfsB*Ta)^2) +
SSe*SQRT((KfmB*MBm)^2 +(3/4)*
(KfsmB*Tm)^2))) * 1000
for point D
Endurance strength
| Se: | 26.9 | ksi |  | Note 6.
| Nf: | 2.2292 |  | = (PI()*d_3^3*SSSe*SSut)/(32*(SSut*
SQRT((KfD*MDa)^2 + (3/4)*(KfsD*Ta)^2)+
SSSe*SQRT((KfmD*MDm)^2 +
(3/4)*(KfsmD*Tm)^2))) * 1000
At point B the safety factor is greater than the specified value of 2.5. At point D it is lower. Increasing the diameter at D to 0.562 in gives a safety factor of 2.7. Then, the safety factors for key failure (4.4 at B and 2.1 at D) are lower than those for shaft failure, which is desireable since the keys will then fail before the shaft in an overload situation. This is now a viable and acceptable design.

## Comments
Comments on Excel Solution: Ex09-04
Note 1. | The cells containing the values of variables Fa and Fm at point D have been named DFa and DFm since Fa and Fm have already been used.
Note 2. | The cells containing the values of variables Ashear, τa and τm have been named Aashear, TTAUa and TTAUm because unique cell names are required in Excel.
Note 3. | The cells containing the values of variables σ'a and σ'm have been named SSIGprma and SSIGprmm since SIGprma and SIGprmm have already been used.
Note 4. | The cells containing the values of variables Abearing and σmax have been named AAbearng and SSIGmax since Abearing and SIGmax have already been used.
Note 5. | The cell containing the value of variable r has been named rr since r is not a valid cell name in Excel.
Note 6. | The cell containing the value of variable Se has been named SSSe in order to create a unique cell name.