## Ex10-03
EXAMPLE 10-3
Selection of Ball Bearings for a Designed Shaft
Problem | Select radial ball bearings for the shaft shown in Figure 9-5. The shaft was designed in Example 9-5.
Given | Load at R1
| P1: | 16 | lbf
Load at R2
| P2: | 54 | lbf
Design life
| L: | 25000 | hr
| L: | 1500000 | min |  | =25000*60
Shaft diameter
| d: | 15 | mm
Shaft speed
| n: | 1725 | rpm
Assumptions | There are no applied axial loads. Steel will be used for infinite life. Assume a stress concentration factor of 3.5 for the step radii in bending, 2 for step radii in torsion, and 4 at the keyways. Since the torque is steady and the bending moment fully reversed, the ASME method of equation 9.6 can be used.
Find | The bearing fatigue lives at both shaft locations and the reliability of the bearing at R2 for the design life of 25 khr.
Solution | See Excel file Ex10-03.xls.
1 | Calculate the design life in millions of revolutions.
| LD: | 2587.5 | millions of revolutions |  | =(L*n)/1000000
2 | Solve equation 10.19 for the required basic load rating using the load at R2. Note that the equivalent load in this case is simply the applied radial load due to the absence of any thrust load. For the larger reaction load of 54 lb at R2, the required minimum basic load rating is:
| C: | 741.3453 | lbf |  | = P_2 * LD^(1/3) | Note 1.
3 | From a manufacturer's catalog, select a bearing with a basic load rating that is at least this value. In this case, consult the partial catalog reproduced in Figure 10-23. Normally, we would find the bearing that had the smallest bore with the required load rating. The only 15-mm bore in the figure is #6302 with
| C6302: | 1930 | lbf
4 | Calculate the projected life of each bearing with equation 10.19.
The L10 life for the bearing at R2 is
| L10: | 441113.4477 | hr
The L10 life for the bearing at R1 is
| L10: | 16957882.7936 | hr
This shows the nonlinear relationship between load and life. A 3.5x reduction in load results in a 38x increase in fatigue life. These bearings are obviously very lightly loaded, but their size was dictated by considerations of stresses in the shaft.
5 | The calculations made thus far are for a reliability of 90%. The reliability of the bearing at the design life of L = 25000 hr is found by solving the following equation for R (Excel's Solver).
| Change Cell: | 0.99919 |  | << this value changed by Solver to get Target = 0
| Target Cell: | 2.157e-08 |  | =C_6302-P_2*(LD/(0.02 + 4.439*
LN(1/RR)^(1/1.483)))^(1/3)
Note: This is a tough (non-linear) equation for the Solver. Constraints were added to restrict the search range to between R = 0.95 and R = 1.)
| R6302: | 99.92% |  | =RR | (RR is the Change Cell)
6 | From Figure 10-23, this bearing's limiting speed is 18000 rpm, well above the operating speed of 1725 rpm.

## Comments
Comments on Excel Solution: Ex10-03
Note 1. | The cell containing the value of variable C has been named CC since C is not a valid cell name.