## Ex12-02
EXAMPLE 12-2
Stress Analysis of a Bevel-Gear Train
Problem | Determine the bending and surface stresses and safety factors in a straight bevel gearset made of the same steel materials and operating under the same conditions for the same 5-year life as in Example 11-7.
Given | From Example 11-7.
Transmitted power
| P: | 10 | hp
| P: | 66004 | lbf in/sec | =10*6600.4
Pinion shaft speed
| ωp: | 2500 | rpm
| ωp: | 15707.9633 | rad/min | =2500*2*PI()
Tooth numbers
| Np: | 20
| Ng: | 35
Pressure angle
| φ: | 25 | deg
| φ: | 0.43633 | rad | =RADIANS(PHIdeg)
Diametral pitch
| pd: | 8 | in-1
Face width
| F: | 2.667 | in
Fatigue strength
Bending
| Sfb: | 38937 | psi
Surface
| S'fc: | 118000 | psi
| Sfc: | 105063 | psi
Assumptions | From Example 11-7:
Application factor
| Ka: | 1
| Ca: | 1 |  | =Ka
Load dist. factor
| Km: | 1.6
| Cm: | 1.6 |  | =Km
Size factor
| Ks: | 1
| Cs: | 1 |  | =Ks
Surface factor
| Cf: | 1
Velocity factor
| Kv: | 0.652
| Cv: | 0.652 |  | =Kv
Hardness factor
| CH: | 1
Temperature factor
| CT: | 1
Reliability factor
| CR: | 1
Life factor
| CL: | 0.89
Elastic coefficient
| Cp: | 2276 | psi0.5
From this section:
Crowning factor
| Cxc: | 1
| Kx: | 1 |  | =Cxc
Stress adj. factor
| Cb: | 0.634
Mounting factor
| Cmd: | 1.5
Solution | See Excel file Ex12-02.xls.
1 | Determine the pinion torque from the given power and speed.
| Tp: | 252.1167 | lbf in | = P / OMEGAp * 60
2 | Find the pitch diameters of pinion and gear.
| dp: | 2.5 | in | =Np/pd
| dg: | 4.375 | in | =Ng/pd
3 | Find the pitch cone angles from equation 12.7b:
| αg: | 1.0517 | rad | = ATAN(Ng/Np)
| αg: | 60.2551 | deg | =DEGREES(ALPHAg)
| αp: | 29.7449 | deg | =90-ALPHAgDeg
| αp: | 0.51915 | rad | =RADIANS(ALPHApDeg)
4 | Find the pitch cone length L from equation 12.7a:
| L: | 2.5195 | in | = dp / (2 * SIN(ALPHAp))
5 | Use the pitch cone length L to find a suitable face width, set to the maximum recommended value.
| F: | 0.83982 |  | =L/3 | Note 1.
6 | Look up the bending geometry factors for pinion and gear in Figure 12-5 to find
| Jp: | 0.237
| Jg: | 0.201
7 | Find the bending stress in the pinion from equation 12.9 using Jp.
| σbp: | 19893.9123 | psi | = (2*Tp)/dp * pd/(FF*Jp) *
(Ka*Km*Ks)/(Kv*Kx)
8 | Find the bending stress in the gear from equation 12.9 using Jg.
| σbg: | 23457.001 | psi | = (2*Tp)/dp * pd/(FF*Jg) *
(Ka*Km*Ks)/(Kv*Kx)
Note that the gear tooth is more highly stressed than the pinion tooth because the long addendum on the pinion makes it stronger at the expense of the short-addendum gear tooth.
9 | Look up the surface geometry factor for this combination of pinion and gear in Figure 12-6 to find
| I: | 0.076
Use this in equation 12.11 to find TD.
| Td: | 347.3188 | lbf in | = (FF/2)*(I*Cv)/(Cs*Cmd*Cf*Ca*Cxc) *
(((Sprmfc*dp)/(Cp*Cb)) *
((0.774*CH)/(CT*CR)))^2
10 | Since TD > Tp, z = 0.667. Use these data to find the surface stress with equation 12.10.
| σc: | 84769.2976 | psi | = Cp * Cb * SQRT(((2*TD)/(FF*I*dp^2)) *
(Tp/TD)^0.667 * ((Ca*Cm)/Cv) * Cs *
Cf * Cxc)
11 | The safety factors can now be found as
Pinion
| Nbp: | 1.9572 |  | =Sfb/SIGbp
Gear
| Nbg: | 1.6599 |  | =Sfb/SIGbg
Surface
| Nc: | 1.5361 |  | =(Sfc/SIGc)^2
12 | These are acceptable safety factors.

## Comments
Comments on Excel Solution: Ex12-02
Note 1. | The cell containing the value of variable F has been named FF since F was used ealier.