## Ex13-06
EXAMPLE 13-6
Design of a Helical Torsion Spring for Cyclic Loading
Problem | Design a torsion spring for a dynamic load over a given deflection.
Given | Minimum moment
| Mmin: | 50 | lbf in
Maximum moment
| Mmax: | 80 | lbf in
Working deflection
| Δθ: | 0.25 | rev
Life
| L: | 1e+307 |  |  | Note 1.
Assumptions | Use unpeened music wire (ASTM A228). Use 2-in-long straight, tangent ends. The coil is loaded to close it.
Modulus of elasticity
| E: | 30000000 | psi
Length of ends
| L1: | 2 | in
| L2: | 2 | in
Solution | See Figures 13-27 and Excel file Ex13-06.xls.
1 | Assume a trial wire diameter from the available sizes in Table 13-2. Assume a spring index of 9 and calculate the mean coil diameter D from equation 13.5.
Wire diameter
| d: | 0.192 | in
Spring index
| C: | 9 |  |  | Note 2.
Mean coil diameter
| D: | 1.728 |  |  | Note 3.
2 | Find the the mean and alternating moments:
Alternating moment
| Ma: | 15 | lbf in
Mean moment
| Mm: | 65 | lbf in
3 | Find the Wahl bending factor for the inside surface Kbi and use it to calculate the maximum compressive stress in the coil at the inner surface.
| Kbi: | 1.0903 |  | = (4 * CC^2 - CC - 1) / (4 * CC * (CC - 1))
| σimax: | 125523.0741 | psi | = Kbi * (32*Mmax) / (PI()*d^3)
4 | Find the Wahl bending factor Kbo for the outside surface and calculate the maximum, minimum, alternating, and mean tensile stresses in the coil at the outer surface.
| Kbo: | 0.92222 |  | = (4 * CC^2 + CC - 1) / (4 * CC * (CC + 1))
| σomin: | 66359.3322 | psi | = Kbo * (32*Mmin)/(PI()*d^3)
| σomax: | 106174.9315 | psi | = Kbo * (32*Mmax)/(PI()*d^3)
| σm: | 86267.1318 | psi | = (SIGomax + SIGomin) / 2
| σa: | 19907.7997 | psi | = (SIGomax - SIGomin) / 2
5 | Find the ultimate tensile strength of this music-wire material from equation 13.3 and Table 13-4 and use it to find the bending yield strength from Table 13-13, assuming no stress relieving.
From Table 13-4, for A228 music wire
| A: | 184649 | psi | = 184.649 * 1000
| b: | -0.1625
Ultimate tensile strength
| Sut: | 241440.716 | psi | =A*d^b
Bending yield strength
| Sy: | 241440.716 | psi | =1*Sut
6 | Find the wire bending endurance limit for unpeened springs from equation 13.33 and convert it to fully reversed endurance strength with equation 13.34b.
Wire endurance limit
| Sewb: | 77989.6014 | psi | = 45 / 0.577 *1000
Fully reversed endurance limit
| Se: | 46505.9153 | psi | = 0.5 * (Sewb*Sut) / (Sut - 0.5*Sewb)
7 | The fatigue safety factor for the coils in bending is calculated from equation 13.34a.
Fatigue factor of safety
| Nfb: | 1.4204 |  | = (Se*(Sut-SIGomin)) /
(Se*(SIGm-SIGomin)+Sut*SIGa)
8 | The static safety factor against yielding is
Static factor of safety
| Nyb: | 1.9235 |  | = Sy / SIGimax
These are both acceptable safety factors.
9 | The spring rate is defined from the two specified moments at their relative deflection.
Spring rate
| k: | 120 |  | = (Mmax - Mmin) / DELTAtheta
10 | To get the defined spring rate, the number of active coils must satisfy equation 13.28, solving for Na yields:
Number of active coils
| Na: | 18.2044 |  | = (d^4 * E) / (10.8 * DD * k)
The ends contribute to the active coils from equation 13.26a as
| Ne: | 0.24561 |  | = (L_1 + L_2) / (3*PI()*DD)
and, from equation 13.26b, the number of body coils in the spring are
| Nb: | 17.9588 |  | =Na-Ne
11 | The angular deflections at the specified loads from equation 13.27c are
| θmin: | 0.41667 | rev | = 10.8 * (Mmin*DD*Na) / (d^4 * E)
| θmin: | 150 | deg | = 10.8 * (Mmin*DD*Na) / (d^4 * E) * 360

## Comments
Comments on Excel Solution: Ex13-06
Note 1. | The value 1e307 is about as large as Excel allows, and is a good approximation of infinity in most cases.
Note 2. | The cell containing the value of variable C has been named CC since C is not a valid cell name.
Note 3. | The cell containing the value of variable D has been named DD since d has already been used and Excel does not distinguish between d and D.