## Ex10-04
EXAMPLE 10-4
Selection of Ball Bearings for Combined Radial and Thrust Loads
Problem | Select a deep-groove ball bearing for specified loading and desired life.
Given | Radial load
| Fr: | 1686 | lbf
Axial load
| Fa: | 1012 | lbf
Design life
| LD: | 500 | million revolutions
Shaft speed
| n: | 1725 | rpm
Assumptions | A Conrad-type deep-groove bearing will be used. The inner race rotates, so the rotation factor in equation 10.20 is V = 1.
| V: | 1
Find | A suitable size bearing to give an L10 life of 5E8 revolutions.
Solution | See Excel file Ex10-04.xls.
1 | In order to find the required basic load rating we must first find the equivalent radial load. Unfortunately, this requires that we know what bearing we are going to use in order to calculate the ratio Fa/Co. This is an iterative process that can be started with an estimate of Fa/Co:
| FaoverCo: | 0.063021 |  |  | = (5/6)*(Fa/Fr)*LD^-(1/3)
In Figure 10-24, we see that the nearest tabulated value of Fa/Co to this value is 0.056 so let
| FaoverCo: | 0.056
2 | From Figure 10-24, find the corresponding value of e
For Fa/Co = 0.056
| e: | 0.26 |  |  |  | Note 1.
3 | Form the ratio Fa/(VFr) and compare to e
| Fa/(VFr): | 0.60024 |  |  | =Fa/(V*Fr)
which is greater than e
4 | Since the ratio in step 3 is > e, extract the X and Y factors from Figure 10-24 and use them to calculate the equivalent load from equation 10.20.
| X: | 0.56
| Y: | 1.71
| P: | 2674.68 | lbf |  | = X*V*Fr + Y*Fa
5 | Calculate the required minimum basic load rating for this application using equation 10.19.
| C: | 21228.9492 | lbf |  | = P * LD^(1/3)
6 | Go to Figure 10-23 and select a tentative choice for the bearing. From the figure, choose the 85-mm-bore, #6317, with
| C: | 21600 | lbf
| Co: | 18600 | lbf
7 | Recalculate Fa/Co and determine new values for X and Y.
| Fa/Co: | 0.054409
Interpolating between 0.028 < Fa/Co < 0.056,
| X: | 0.56 |  |  |  | Note 2.
| Y: | 1.7259 |  |  | = (FaoverCo - 0.028) / (0.056 - 0.028) *
(1.71 - 1.99) + 1.99
8 | Recalculate the equivalent load P and the new minimum required basic load rating.
| P: | 2690.7849 | lbf |  | = XX*V*Fr + YY*Fa | Note 3.
| C: | 21356.7743 | lbf |  | = PP * LD^(1/3)
9 | Since the new minimum required basic load rating C is still less than the basic load rating for the selected bearing, the tentative choice is accepted. The bearing specifications are:
|  | Catalog # | Bore | C | Ca
|  | 6317 | 85 mm | 21600 lb | 18600 lb

## Comments
Comments on Excel Solution: Ex10-04
Note 1. | The cell containing the value of variable e has been named ee to avoid confusion with e used to raise values to powers of ten.
Note 2. | The cells in step 7containing the values of variables X and Y have been named XX and YY to generate unique cell names as required in Excel.
Note 3. | The cell in step 8 containing the value of variable P has been named PP to generate a unique cell name as required in Excel.