## Ex15-01
EXAMPLE 15-1
Design of a Disk Clutch
Problem | Determine a suitable size and required force for an axial disk clutch.
Given | Transmitted power
| P: | 7.5 | hp
| P: | 49500 | in lbf / sec
Clutch speed
| ω: | 1725 | rpm
| ω: | 180.6416 | rad/sec | = 1725 * 2 * PI() / 60
Service factor
| Nsf: | 2
Assumptions | Using a uniform-wear model, N = 1. Assume a single-dry-disk with a molded lining.
| N: | 1
Solution | See Excel file Ex15-01.xls.
1 | The service factor of 2 requires derating the clutch by that factor so we will design for Nsf x P = 15 hp instead of 7.5. Find the torque required for that power at the design rpm.
| T: | 548.0466 | lbf in | = (Nsf * P) / OMEGA
2 | Find the coefficient of friction and maximum recommended pressure for a dry, molded material from Table 15-1. Use the average of the ranges of values shown:
| pmax: | 225 | psi
| μ: | 0.35
3 | Substitute equation 15.7 relating ri to ro for maximum torque into equation 15.5b to get
Solving for ro
| ro: | 1.7921 | in | = (T/((2/3) * (SQRT(1/3) * PI() *
MU * pmax)))^(1/3)
4 | From equation 15.7:
| ri: | 1.0347 | in | = SQRT(1/3) * ro
5 | Using standard values (even fractions of an inch converted to decimal form), let the inside and outside radii be
| ri: | 1 | in |  | Note 1.
| ro: | 1.8125 | in | =29/16
Then the axial force needed (from equation 15.5a) is:
| F: | 1148.6448 | lbf | = 2 * PI() * riStd * pmax * (roStd - riStd)
6 | The clutch specification is then a single disk with 3.625-in outside diameter and 2.000-in inside diameter, a molded lining with µdry >= 0.35, and an actuating force >= 1149 lb.

## Comments
Comments on Excel Solution: Ex15-01
Note 1. | The cells containing the new values of variables ri and ro have been named riStd and roStd to generate unique cell names as required in Excel.