## Ex07-04
EXAMPLE 7-4
Stresses in Combined Rolling and Sliding of Cylinders
Problem | A pair of calendering rolls are run together with a combination of rolling and sliding. Find the maximum tensile, compressive, and shear stresses in the rollers.
Given | Roller radii
| R1: | 1.25 | in |  |  |  |  | Note 1.
| R2: | 2.5 | in
Radial load
| F: | 5000 | lbf
Length of contact
| L: | 24 | in
The parts are hardened steel. Therefore
| E: | 30000000 | psi
| v: | 0.28
Assumptions | Coefficient of friction
| μ: | 0.33
Solution | See Excel file Ex07-04.xls.
1 | The contact-patch geometry is found in the same way as was done in Example 7-2. Find the material constants from equation 7.9a.
Material constants
| m1: | 3.072e-08 | psi-1 |  | = (1-v^2)/E |  |  | Note 2.
| m2: | 3.072e-08 | psi-1 |  | =mone
The geometry constant is found from equation 7.15a.
Geometry constant
| B: | 0.6 | in-1 |  | = (1/2) * ((1/Rone) + (1/Rtwo))
and the patch half-width from equation 7.15b.
Contact patch half-width
| a: | 0.0036853 | in |  | = ((2/PI())*(((mone+mtwo)/B)*(F/L)))^(1/2)
where a is the half-width of the contact patch. The rectangular contact-patch area is then
Contact area
| A: | 0.17689 | in2 |  | = 2 * L * a |  |  | Note 3.
2 | The average and maximum contact pressure can now be found from equations 7.14b and c.
Average pressure
| Pavg: | 28.2657 | ksi |  | = F/AA/1000
Maximum pressure
| Pmax: | 35.989 | ksi |  | = (2*F)/(PI()*a*L)/1000
The tangential pressure is found from equation 7.22f.
Tangential pressure
| fmax: | 11.8764 | ksi |  | = MU * Pmax
3 | With µ = 0.33, the principal stresses in the contact zone will be maximal on the surface (z = 0) at x = 0.3a from the centerline as shown in Figures 7-20 and 7-22. The applied-stress components are found from equation 7.23a for the normal force and equation 7.23b for the tangential force.
For:
| x: | 0.0011056
| σxn: | -34.3313 | ksi |  | = -Pmax * SQRT(1-(x^2 / a^2))
| σxt: | -7.1258 | ksi |  | = -2 * fmax * (x/a)
| σzn: | -34.3313 | ksi |  | = -Pmax * SQRT(1-(x^2 / a^2))
| σzt: | 0 | ksi |  | =0
| τxzn: | 0 | ksi |  | =0
| τxzt: | -11.3293 | ksi |  | = -fmax * SQRT(1-(x^2 / a^2))
4 | Equations 7.24a and 7.24b can now be solved for the total applied stresses along the x, y, and z axes.
| σx: | -41.4571 | ksi |  | = SIGxn + SIGxt
| σz: | -34.3313 | ksi |  | = SIGzn + SIGzt
| τxz: | -11.3293 | ksi |  | = TAUxzn + TAUxzt
5 | Since the rollers are long, we expect a plane strain condition to exist. The stress in the third dimension is found from equation 7.23b:
| σy: | -21.2208 | ksi |  | = v * (SIGx + SIGz)
6 | Unlike the pure-rolling case, these stresses are not principal because of the applied shear stress. The principal stresses are found from equation 4.4 using a cubic root finding solution.
| τxy: | 0 | ksi |  | =0
| τyz: | 0 | ksi |  | =0
| τzx: | -11.3293 | ksi |  | =TAUxz
| C2: | -97.0092 |  |  | = (SIGx + SIGy + SIGz)
| C_11: | -41.4571 | 0 |  | =SIGx | =TAUxy
|  | 0 | -21.2208 |  | =TAUxy | =SIGy
| C_12: | -41.4571 | -11.3293 |  | =SIGx | =TAUzx
|  | -11.3293 | -34.3313 |  | =TAUzx | =SIGz
| C_13: | -21.2208 | 0 |  | =SIGy | =TAUyz
|  | 0 | -34.3313 |  | =TAUyz | =SIGz
| C1: | 2903.2095 |  |  | =MDETERM(C_11)+MDETERM(C_12)+
MDETERM(C_13)
| mat: | -41.4571 | 0 | -11.3293 |  | =SIGx | =TAUxy | =TAUzx
|  | 0 | -21.2208 | 0 |  | =TAUxy | =SIGy | =TAUyz
|  | -11.3293 | 0 | -34.3313 |  | =TAUzx | =TAUyz | =SIGz
| C0: | -27479.2312 |  |  | =MDETERM(mat)
| Change Cell: | -49.7706
| Target Cell: | 3.2807e-08
Roots
| s: | -21.22 | ksi
|  | -26.02 | ksi
|  | -49.77 | ksi
Principal stresses
| σ1: | -21.22 | ksi
| σ2: | -26.02 | ksi
| σ3: | -49.77 | ksi
The maximum shear stress is found from the principal stresses using equation 4.5.
| τ13: | 14.275 | ksi
7 | The principal stresses are maximum at the surface as seen in Figures 7-20 and 7-22.

## Comments
Comments on Excel Solution: EX07-04
Note 1. | The cells containing the values of variables R1 and R2 have been named Rone and Rtwo since "R1" and "R2" are interpreted as cell addresses in Excel.
Note 2. | The cells containing the values of variables m1 and m2 have been named mone and mtwo since "M1" and "M2" are interpreted as cell addresses in Excel.
Note 3. | The cell containing the value of variable A has been named AA since Excel does not distinguish between A and a, and a has already been used.