## Ex11-06
EXAMPLE 11-6
Surface-Stress Analysis of a Spur-Gear Train
Problem | Determine the surface stresses in the gear teeth of the 3-gear train from Examples 11-4 and 11-5.
Given | Transmitted power
| Wt: | 432 | lbf
Pinion speed
| ωp: | 2500 | rpm
| ωp: | 15707.9633 | rad/min | =2500*2*PI()
Train ratio
| mG: | 3.5
Tooth numbers
| Np: | 14
| Ni: | 17
| Ng: | 49
Pitch diameters
| dp: | 2.333 | in
| di: | 2.833 | in
| dg: | 8.167 | in
Diametral pitch
| pd: | 6 | in-1
Face width
| F: | 2 | in
Pressure angle
| φ: | 25 | deg
| φ: | 0.43633 | rad | =RADIANS(PHIdeg)
Assumptions | The teeth are standard AGMA full-depth profiles. The load and source are both uniform in nature. A gear quality index of Qv = 6 will be used. All gears are steel with v = 0.28 and E = 30.106 psi.
| Qv: | 6
| E: | 30000000 | psi
| v: | 0.28
Solution | See Excel file Ex11-06.xls.
1 | The general formula for tooth-surface stress is equation 11.21:
Wt, F, Ca, Cm, Cv, and Cs are common to all gears in the set. Cp, d, Cf, and I are potentially different for each pair in mesh. Use the smaller d of the pair in mesh.
2 | Based on the assumption of uniform load and source, the application factor Ka can be set to
| Ca: | 1
3 | The load distribution factor can be estimated from Table 11-16 based on the assumed face width:
| Cm: | 1.6
4 | The velocity factor Cv can be calculated from equations 11.16 and 11.17 based on the assumed gear-quality index Qv and the pitch-line velocity Vt.
Pitch-line velocity
| Vt: | 1526.9449 | ft/min | = (dp/2) * OMEGAp / 12
Constants used to calculate Kv
| B: | 0.82548 |  | = 0.25 * (12 - Qv)^(2/3)
| A: | 59.773 |  | = 50 + 56*(1-B)
Velocity factor
| Cv: | 0.66017 |  | = (A/(A + SQRT(Vt)))^B
5 | The size factor for all three gears is
| Cs: | 1
6 | The surface factor for well-finished gears made by conventional methods is
| Cf: | 1
7 | The elastic coefficient Cp is found from equation 11.23 (same material for both gears in mesh).
| Cp: | 2276.1426 | psi0.5
8 | The pitting geometry factor I is calculated for a pair of gears in mesh. Since we have two meshes (pinion/idler and idler/gear) there will be two different values of I to be calculated using equations 11.22. We will need the pitch diameter and pitch radius of each gear for this calculation. From the data in Example 11-4:
| rp: | 1.1665 |  | =0.5*dp
| ri: | 1.4165 |  | =0.5*di
| rg: | 4.0835 |  | =0.5*dg
9 | For the pinion/idler pair, let Ipi = I, d1 = dp, r1 = rp, and r2 = ri, then for a center distance of
| C: | 2.583 | in | =rp+ri | Note 1.
| ρp: | 0.33764 | in | = SQRT((rp + 1/pd)^2 - (rp * COS(PHI))^2) -
(PI()/pd)*COS(PHI)
| ρi: | 0.75398 | in | = CC * SIN(PHI) - RHOp
| Ipi: | 0.090595 |  | = COS(PHI) / (((1/RHOp)+(1/RHOi))*dp)
10 | For the idler/gear pair, let let Iig = I, d1 = di, r1 = ri, and r2 = rg, then for a center distance of
| C: | 5.5 | in | =ri+rg | Note 2.
| ρi: | 0.45191 | in | = SQRT((ri + 1/pd)^2 - (ri * COS(PHI))^2) - | Note 3.
(PI()/pd)*COS(PHI)
| ρg: | 1.8725 | in | = Cig * SIN(PHI) - RHOii
| Iig: | 0.11646 |  | = COS(PHI) / (((1/RHOii)+(1/RHOg))*di)
11 | The surface stress for the pinion-idler mesh is then
| σcp: | 113278.2377 | psi | =Cp * SQRT((Wt/(F*Ipi*dp)) *
((Ca*Cm)/Cv) * Cs * Cf)
12 | The surface stress for the idler-gear mesh is then
| σci: | 90664.8049 | psi | = Cp * SQRT((Wt/(F*Iig*di)) *
((Ca*Cm)/Cv) * Cs * Cf)

## Comments
Comments on Excel Solution: Ex11-06
Note 1. | The cell containing the value of variable C has been named CC since C is not a valid cell name.
Note 2. | The cell containing the value of variable C has been named Cig since C is not a valid cell name and CC has already been used.
Note 3. | The cell containing the value of variable ρi has been named RHOii since RHOi has already been used.