## Ex14-01
EXAMPLE 14-1
Torque and Efficiency of a Power Screw
Problem | Determine the lifting and lowering torques and the efficiency of the power screw shown in Figure 14-4 using an Acme screw and nut. Is it self-locking? What is the contribution of collar friction versus screw friction if the collar has a) sliding friction, b) rolling friction?
Given | The screw is a single-start Acme 1.25-5.
Axial load
| P: | 1000 | lbf
Screw pitch
| N: | 5 | in-1
Mean collar diameter
| dc: | 1.75 | in
Assumptions | The screw and nut are lubricated with oil.
Sliding friction
| μ: | 0.15
Rolling friction
| μcr: | 0.02
Solution | See Excel file Ex14-01.xls.
1 | There are several aspects to this problem. We need to compute the lifting and lowering torques for two cases, one with a sliding-friction collar and one with a ball-bearing collar. In both cases we will calculate the screw and collar contribu- tions to torque and efficiency separately for comparison and also combine them. First do the case of the sliding collar.
2 | Since it is a single-start thread, the lead L equals the pitch p. The pitch diameter of the thread dp is found in Table 14-3. The torque to lift the load is found from equation 14.5a:
Screw lead
| L: | 0.2 | in | =1/N
Screw pitch diameter
| dp: | 1.15 | in
Thread angle
| α: | 14.5 | deg
| α: | 0.25307 | rad | =RADIANS(ALPHAdeg)
Screw torque
| Tsu: | 121.9647 | in lbf | = ((P*dp)/2)*((MU*PI()*dp+L*COS(ALPHA)) /
| Collar torque |  |  | (PI()*dp*COS(ALPHA) - MU*L))
| Tc: | 131.25 | in lbf | = MU * P * dc / 2
Total lifting torque
| Tu: | 253.2147 | in lbf | =Tsu+Tc
Note that the collar friction exceeds the screw friction.
3 | The torque to lower the load is found from equation 14.5b:
Screw torque
| Tsd: | 56.7698 | in lbf | = ((P*dp)/2)*((MU*PI()*dp-L*COS(ALPHA)) /
| Collar torque |  |  | (PI()*dp*COS(ALPHA) + MU*L))
| Tc: | 131.25 | in lbf | = MU * P * dc / 2 | Note 1.
Total lowering torque
| Td: | 188.0198 | in lbf | = Tsd + Tcc
4 | The efficiency in the lifting mode will be less than for lowering and is found from equations 14.7. We choose the version shown as equation 14.7c in order to account for both screw and collar components.
Screw only
| escrew: | 0.26099 |  | = (P * L) / (2 * PI() * Tsu)
Screw and collar combined
| e: | 0.12571 |  | = (P * L) / (2 * PI() * Tu)
5 | Now recalculate the collar torque and total torque to lift the load with a ball-bearing thrust washer, using equation 14.4f.
| Tc: | 17.5 |  | = MUcr * P * dc / 2 | Note 2.
| Tu: | 139.4647 |  | =Tsu+Tccc | Note 3.
6 | The efficiency with the ball bearing thrust-washer is now:
| e: | 0.22824 |  | = (P * L) / (2 * PI() * Tuu)
The improvement in efficiency is significant and shows why it is poor practice to use anything but a rolling-element bearing as a thrust washer on a power screw.
7 | The self-locking aspects of the screw are independent of the thrust-collar friction and can be found from equation 14.6a. To be self-locking, μ ≥ (L/(π dp)) cos(α),
| rhs: | 0.053595 |  | = L/(PI()*dp) * COS(ALPHA)
Since μ = 0.15, it is self-locking.
Note that the positive lowering torque in step 3 also indicates that the screw is self-locking. A negative lowering torque means that a braking torque of opposite sense to the lift torque must be applied to hold the load.

## Comments
Comments on Excel Solution: Ex14-01
Note 1. | The cell containing the new value of variable Tc has been named Tcc since Excel requires unique cell names and Tc has already been used.
Note 2. | The cell containing the new value of variable Tc has been named Tccc since Excel requires unique cell names and Tc and Tcc have already been used.
Note 3. | The cell containing the new value of variable Tu has been named Tuu since Excel requires unique cell names and Tu has already been used.