## Ex07-02
EXAMPLE 7-2
Stresses in Cylindrical Contact
Problem | An overhead crane wheel runs slowly on a steel rail. What is the size of the contact patch between wheel and rail and what are the stresses? What is the depth of the maximum shear stress?
Given | Wheel diameter
| d: | 12 | in
| R1: | 6 | in |  | =d/2 | Note 1.
Rail curvature
| R2: | 1e+307 | in | << approximation of infinity |  | Note 2, 3.
Width of wheel
| L: | 0.875 | in
Radial load
| F: | 5000 | lbf
The parts are hardened steel. Therefore
| E: | 30000000 | psi
| v: | 0.28
Assumptions | The rotational speed is sufficiently slow that this can be considered a static loading problem.
Solution | See Excel file Ex07-02.xls
1 | We need to first determine the size of the contact patch, for which we need to find the geometry constant and material constants from equations 7.15a and 7.9a.
Geometry constant
| B: | 0.083333 | in-1 |  | = (1/2) * ((1/Rone) + (1/Rtwo))
Note the infinite radius for R2.
Material constants
| m1: | 3.072e-08 | psi-1 |  | = (1-v^2)/E | Note 4.
| m2: | 3.072e-08 | psi-1 |  | =mone
Note both materials are the same in this example. The material and geometry constants can now be used in equation 7.15b.
Contact patch radius
| a: | 0.051789 | in |  | = ((2/PI())*(((mone+mtwo)/B)*(F/L)))^(1/2)
where a is the half-width (radius) of the contact patch. The rectangular contact patch area is
Contact area
| A: | 0.090631 | in2 |  | = 2 * L * a | Note 5.
2 | The average and maximum contact pressure can now be found from equations 7.14b and c.
Average pressure
| Pavg: | 55.1689 | ksi |  | = F/AA/1000
Maximum pressure
| Pmax: | 70.2433 | ksi |  | = (2*F)/(PI()*a*L)/1000
3 | The maximum normal stresses in the center of the contact patch at the surface are then found using equations 7.11a.
Axial
| σzmax: | -70.2433 | ksi |  | =-Pmax
In-plane
| σymax: | -39.3362 | ksi |  | = -2*v*Pmax
4 | The maximum shear stress and its location (depth) are found from equations 7.17b.
Maximum shear stress
| τ13max: | 21.354 | ksi |  | = 0.304*Pmax
Depth at maximum shear stress
| z_τ13max: | 0.040706 | in |  | = 0.786*a
5 | All of the stresses found exist on the z-axis and the normal stresses are principle. These stresses apply to the wheel and rail as both are steel.

## Comments
Comments on Excel Solution: Ex07-02
Note 1. | The cell containing the value of variable R1 has been named Rone since "R1" is the address of a different cell.
Note 2. | The cell containing the value of variable R2 has been named Rtwo since "R2" is the address of a different cell.
Note 3. | Infinity as a numerical "value" is not supported in Excel. The "1e307" is about as large a value as Excel can handle, and is a good approximation of infinity in most cases.
Note 4. | The cells containing the values of variables m1 and m2 have been named mone and mtwo since "M1" and "M2" are the addresses of cells.
Note 5. | The cell containing the value of variable A has been named AA since a has already been used and Excel does not distinguish between a and A.