## Ex11-04
EXAMPLE 11-4
Load Analysis of a Spur-Gear Train
Problem | Determine the torques and transmitted loads on the gear teeth in a 3-gear train containing a pinion, an idler gear, and a gear. Find the gear diameters and the mean and alternating components of transmitted load on each gear.
Given | The pinion shaft passes 20 hp at 2500 rpm. The train ratio is 3.5:1. The pinion has 14 teeth, a 25 deg pressure angle, and pd = 6. The idler has 17 teeth.
Transmitted power
| P: | 20 | hp
| P: | 132008 | lbf in / sec | = 20 * 6600.4
Pinion speed
| ωp: | 2500 | rpm
| ωp: | 261.7994 | rad/sec | =2500*2*PI()/60
Train ratio
| mG: | 3.5
Pinion teeth
| Np: | 14
Idler teeth
| Ni: | 17
Pressure angle
| φ: | 25 | deg
| φ: | 0.43633 | rad | =RADIANS(PHIdeg)
Diametral pitch
| pd: | 6 | in-1
Assumptions | The pinion meshes with the idler and the idler meshes with the gear.
Solution | See Excel file Ex11-04.xls.
1 | Find the number of gear teeth from the given information:
| Ng: | 49 |  | =mG*Np
2 | The torque on the pinion shaft is found from equation 9.1:
| Tp: | 504.2334 | lbf in | =P/OMEGAp
3 | The output torque is
| Tg: | 1764.817 | lbf in | =mG*Tp
4 | The pitch diameters are
Pinion
| dp: | 2.3333 | in | =Np/pd
Idler
| di: | 2.8333 | in | =Ni/pd
Gear
| dg: | 8.1667 | in | =Ng/pd
5 | The transmitted load is the same on all three gears and can be found from the torque and radius of any one of the gears:
| Wt: | 432.2001 | lbf | = Tp / (0.5 * dp)
6 | The radial component of load is
| Wr: | 201.5382 | lbf | = Wt * TAN(PHI)
7 | The total load is
| W: | 476.88 | lbf | = Wt / COS(PHI)
8 | The repeated loads on any pinion or gear tooth are
Alternating
| Wta: | 216.1 | lbf | =0.5*Wt
Mean
| Wtm: | 216.1 | lbf | =0.5*Wt
9 | The fully reversed loads on the idler are
Alternating
| Wta: | 432.2001 | lbf | =Wt
Mean
| Wtm: | 0 | lbf | =0

## Comments
Comments on Excel Solution: Ex11-04
No comments