## Ex14-06
EXAMPLE 14-6
Fasteners in Eccentric Shear
Problem | Determine a size for the dowel pins in the bracket of Figure 14-41.
Given | Static force
| P: | 1200 | lbf
Applied at… Distance to load
| L: | 5 | in
Radius to pins
| r: | 1.5 | in |  | Note 1.
Number of pins
| n: | 4
Assumptions | All pins share load equally. Use 40-48 HRC alloy steel for the pin material.
Solution | See Figures 14-41 and 14-42, and Excel file Ex14-06.xls
1 | Calculate the moment of the applied force.
| M: | 6000 | lbf in | =P*L
2 | Calculate the magnitude of the force due to this moment at each pin.
| FM: | 1000 | lbf | = (M*rr) / (n*rr^2)
3 | Find the amount of the direct force P felt at each pin.
| FP: | 300 | lbf | =P/n
4 | Based on the vector diagram in Figure 14-42, pin B is the most heavily loaded and its resultant force is
| FB: | 1300 | lbf | =FP+FM
5 | The shear stress in the pin will be
and the factor of safety is found from
where, from Table 14-11,
| Sy: | 117000 | psi | =117*1000
6 | Let the design factor of safety be Ns = 10 and eliminate τ from equations e and f to solve for a tentative pin diameter
| Ns: | 10
| d: | 0.37613 | in | = SQRT((4*Ns*FB)/(PI()*Sy))
This is close to a standard size (0.375 in), which is readily available so let
| d: | 0.375 | in

## Comments
Comments on Excel Solution: Ex14-06
Note 1. | The cell containing the value of variable r has been named rr since r is not a valid cell name.