## Ex09-05
EXAMPLE 9-5
Designing an Interference Fit
Problem | Redesign the attachment of the gear to the shaft in Figure 9-3 to make it an interference fit rather than a keyed connection. Define the shaft and gear hole dimensions and their tolerances for a press fit.
Given | Gear hub diameter
| dhub: | 3 | in
Gear hub length
| L: | 1.5 | in
Peak shaft torque
| Tp: | 146 | lbf in
Shaft diameters
| d0: | 0.875 | in
| d1: | 0.75 | in
Assumptions | The shaft material is the same as in Example 9-2. Class 30 gray cast iron is used for the gear with properties below. See Figure 9-20 for stress concentration factors. The 0.750-in shaft will be increased slightly to 0.781 (25/32) nominal, where it press fits into the gear hub to allow the gear to slip over the rest of the shaft at assembly.
Shaft (subscript i), Hub (subscript o)
Tensile strength
| Suti: | 53 | ksi
| Suto: | 32 | ksi
Yield strength
| Syi: | 44 | ksi
Modulus
| Ei: | 30000000 | psi
| Eo: | 14000000 | psi
Poisson's ratio
| vi: | 0.28
| vo: | 0.28
New shaft diameter
| d1: | 0.781 | in
Solution | See Excel file Ex09-05.xls.
1 | The nominal diameter of the shaft at the gear hub is 0.781 in. Based on the rule of thousandths, a reasonable diametral interference would be 0.0015 in. From this assumption, the bearing pressure after pressing can be found from equation 9.14.
Diametral interference
| δ: | 0.0015 | in
Hub radius
| ro: | 1.5 | in | = 0.5 * dhub
Nominal interface radius
| r: | 0.3905 | in | = 0.5 * d_1 |  | Note 1.
Shaft inside diameter
| ri: | 0 | in
Interface pressure
| p: | 15265.4624 | psi | =(DEL/(2*rr))*(1/((1/Eo)*((ro^2 + rr^2) /
(ro^2 - rr^2) + vo)+(1/Ei)*((rr^2 +
ri^2)/(rr^2 - ri^2) - vi)))
2 | The stresses in the shaft after pressing are found from equations 9.15.
Tangential
| σti: | -15265.4624 | psi | =-p*(rr^2 + ri^2) / (rr^2 - ri^2)
Radial
| σri: | -15265.4624 | psi | = -p
3 | The stresses in the hub after pressing are found from equations 9.16.
Tangential
| σto: | 17485.0795 | psi | = p*(ro^2 + rr^2) / (ro^2 - rr^2)
Radial
| σro: | -15265.4624 | psi | = -p
4 | To find the stress-concentration factor we need the hub length to shaft diameter ratio, l/d:
| Ld1Ratio: | 1.9206 |  | =L/d_1
and the ratio of press fit pressure to nominal bending stress
Bending stess
| M: | 65.6 | lbf in
| σ: | 1402.6549 | psi | = (32 * M) / (PI() * d_1^3)
Ratio of pressure to stress
| pσRatio: | 10.8833 |  | =p/SIG
5 | Taking these values to Figure 9-20, we find that the l/d ratio and the p/? ratio are both off the chart. Using an approximate value, let
Stress-concentration factor
| Kt: | 2.2
6 | The safety factors against failure (yielding in the shaft and fracture of the hub) during press fit can now be found:
Shaft
| Nsi: | 1.3101 |  | = -Syi / (Kt * SIGti) * 1000
Hub
| Nso: | 0.83188 |  | = Suto / (Kt * SIGto) * 1000
7 | The shaft is safe, but the hub is at failure with this much interference. The computations were repeated for a range of interference values from 0.0008 to 0.0015 in and those results are shown in Table 9-4. The hub safety factors range from 2.3 to 1.0.
8 | We would like a tolerance of at least 0.0002 in on each part or a total variation in interference of at least 0.0004 in for a set of mass-produced parts. So we choose to set the range of interference from 0.0008 to 0.0013 in, a total range of 0.0005 in.
9 | The part dimensions are then established using the basic hole system as
| Hub diameter = 0.7812 +0.0002/-0.0000 = |  |  |  | in
| Dmax: | 0.7814 | in |  |  | Note 2.
| Dmin: | 0.7812 | in
| Shaft diameter = 0.7825 +0.0000/-0.0003 = |  |  |  | in
| dmax: | 0.7825 | in
| dmin: | 0.7822 | in
giving a range of interference of
| δmin: | 0.0008 | in | = dmin - Ddmax
| δmax: | 0.0013 | in | = dmax - Ddmin
10 | What torque will this pressed joint transmit at its minimum interference assuming
Coefficient of friction
| μ: | 0.15
| T: | 1755.1456 | lbf in | = (PI()*L*rr*MU*DELmin)*(1/((1/Eo) *
((ro^2 + rr^2)/(ro^2 - rr^2) + vo)+
(1/Ei)*((rr^2 + ri^2)/(rr^2 - ri^2) - vi)))
This is well in excess of the peak operating torque of 146 in-lbf, so will work.

## Comments
Comments on Excel Solution: Ex09-05
Note 1. | The cell containing the value of variable r has been named rr since r is not a valid cell name in Excel.
Note 2. | The cells containing the values of variables Dmax and Dmin have been named DDmax and DDmin to create unique cell names, as required in Excel. (Dmax and dmax are not unique cell names in Excel because Excel does not distinguish between cases.)