## Ex05-01
EXAMPLE 5-1
Failure of Ductile Materials Under Static Loading
Problem | Determine the safety factors for the bracket rod shown in Figure 5-7 based on both the distortion-energy theory and the maximum shear theory and compare them.
Given | Yield strength
| Sy: | 47000 | psi
Rod length
| L: | 6 | in
Arm length
| a: | 8 | in
Rod diameter
| d: | 1.5 | in
Load
| F: | 1000 | lbf
Assumptions | The load is static and the assembly is at room temperature. Consider shear due to transverse loading as well as other stresses.
Solution | See Figures 5-7 and 4-33, and Excel file Ex05-1.xls. Also see Example 4-9 for a more complete explanation of the stress analysis for this problem.
1 | The rod is loaded in both bending (as a cantilever beam) and in torsion. The largest tensile bending stress will be in the top outer fiber at point A. The largest torsional shear stress will be all around the outer circumference of the rod. (See Example 4-9 for more detail.) First take a differential element at point A where both of these stresses combine as shown in Figure 4-33b. Find the normal bending stress and torsional shear stress on point A using equations 4.11b and 4.24b, respectively.
Bending moment at point A
| M: | 6000 | lbf in | =F*L
Distance to outer fiber
| c: | 0.75 | in | = 0.5 * d | Note 1.
Moment of inertia
| I: | 0.2485 | in4 | = (PI() * d^4) / 64 | Note 2.
Torque carried by rod
| T: | 8000 | lbf in | =F*a
Polar moment of inertia
| J: | 0.49701 | in4 | =2*momIn
Normal bending stress
| σx: | 18108.2957 | psi | =(M*cVal)/momIn
Torsional shear stress
| τxz: | 12072.1972 | psi | =(T*cVal)/J
2 | Find the maximum shear stress and principal stresses that result from this combination of applied stresses at point A using equations 4.6.
Normal stress in z-direction
| σz: | 0 | psi | =0
Maximum shear stress
| τmax: | 15090.2465 | psi | = SQRT(((SIGx - SIGz)/2)^2 + TAUxz^2)
Principal stresses
| σ1: | 24144.3943 | psi | = (SIGx + SIGz) / 2 + TAUmax
| σ2: | 0 | psi | =0
| σ3: | -6036.0986 | psi | = (SIGx + SIGz) / 2 - TAUmax
3 | Find the von Mises effective stress from the principal stresses using equation 5.7a with σ2 = 0.
| σ': | 27660.8787 | psi | = SQRT(SIG1^2 - SIG1*SIG3 + SIG3^2)
4 | The safety factor using the distortion-energy theory can now be found using equation 5.8a.
| N: | 1.6992 |  | = Sy / SIGprm
5 | The safety factor using the maximum shear-stress theory can now be found using equation 5.10.
| N: | 1.5573 |  | = (0.5 * Sy) / TAUmax
6 | Comparing these two results shows the more conservative nature of the maximum shear-stress theory, which gives a slightly lower safety factor.
7 | Since the rod is a short beam, we need to check the shear due to transverse loading at point B on the neutral axis. The maximum transverse shear stress at the neutral axis of a round rod was given in equation 4.15c.
Shear load at B
| V: | 1000 | lbf | =F
Cross-section area
| A: | 1.7671 | in2 | = (PI()/4) * d^2 | Note 3.
Shear stress at the neutral axis
| τbending: | 754.5123 | psi | = (4*V)/(3*AA)
Point B is in pure shear. The total shear stress at point B is the algebraic sum of the transverse shear stress and the torsional shear stress, which both act on the same planes of the differential element in this case, in the same direction as shown in Figure 4-32c.
| τmax: | 12826.7095 | psi | = TAUxz + TAUbend | Note 4.
8 | The safety factor for point B using the distortion-energy theory for pure shear (Eq. 5.9b) is
| N: | 2.1143 |  | = (0.577 * Sy) / TTAUmax
and for the maximum shear-stress theory (Eq. 5.10) is
| N: | 1.8321 |  | = (0.5 * Sy) / TTAUmax
Again, the latter is more conservative.

## Comments
Comments on Excel Solution: Ex05-01
Note 1. | The cell containing the value of variable c has been named cVal since entering a "c" in the name box selects a column in Excel.
Note 2. | The cell containing the moment of inertia has been named momIn to avoid confusion between I, 1, and L in the equations.
Note 3. | The cell containing the area value has been named AA since a has already been used.
Note 4. | The cell containing the τmax value has been named TTAUmax since TAUmax has already been used.