## Ex13-04A
EXAMPLE 13-4A
Design of a Helical Compression Spring for Cyclic Loading: An Alternate Approach
Problem | Design a compression spring for a dynamic load over a known deflection.
Given | Minimum force
| Fmin: | 60 | lbf
Maximum force
| Fmax: | 150 | lbf
Working deflection
| Δy: | 1 | in
Forcing frequency
| ff: | 1000 | cpm
Life (one shift)
| L: | 10 | yr
Assumptions | Music wire (ASTM A228) will be used since the loads are dynamic. Peening will be used to obtain a higher endurance strength.
Shear modulus
| G: | 11500000 | psi
Solution | See Excel file Ex13-04A.xls.
1 | Find the the number of cycles that the spring will see over its design life.
Cycle life
| Nlife: | 1248000000 | cycles |  | = ff * 2080 * L * 60
This large a number requires that an endurance limit for infinite life be used.
2 | Find the the mean and alternating forces from equation 13.15a:
Alternating force
| Fa: | 45 |  |  | = (Fmax - Fmin) / 2
Mean force
| Fm: | 105 |  |  | = (Fmax + Fmin) / 2
3 | We will derive a design equation for this problem that will yield a value for the wire diameter that is a function of only one parameter, the spring index C. To start, we write the equation for the factor of safety against fatigue failure, equation 13.16b
(eqn c)
where Ses is given by equation 13.16c as
(eqn d)
and, from equations 13.5, 13.8b, and 13.9b,
(eqn e)
From equations 13.3 and 13.4, the ultimate shear strength is
(eqn f)
where A and b are taken from Table 13-4.
Substituting equations d, e and f into c and solving for the diameter d yields
(eqn g)
Once we choose a material for the wire, the only unknown in this equation is the spring index C.
4 | Assume a spring index of 7, then
Spring index
| C: | 7 |  |  |  |  | Note 1.
Direct shear factor
| Ks: | 1.0714
Find the Wahl factor Kw and use it to calculate the alternating shear stress τa in the coil.
Wahl factor
| Kw: | 1.2129 |  |  | = (4*CC - 1)/(4*CC - 4) + 0.615 / CC
5 | From Tables 13-4 for A228 wire and from equation 13.12 we have
| A: | 184649 | psi |  | = 184.649 * 1000
| b: | -0.1625
Wire endurance limit
| Sew: | 67500 | psi |  | = 67.5 * 1000
6 | Using these values and equation g we can solve for the required wire diameter by iteration. In order to compare this solution with Example 13-4, let
| Nfs: | 1.3
| Change Cell: | 0.20912 | in | << Solver changes this value to make Target zero
| Target Cell: | 8.9671e-07
| d: | 0.20912 | in
This is not a preferred diameter as given in Table 13-2, so we will use the closest diameter. Let
| d: | 0.207 | in
7 | Calculate the mean coil diameter D from equation 13.5
| D: | 1.449 | in |  | =CC*d |  | Note 2.
8 | Calculate the shear stress τi at the initial deflection (lowest defined force), and the mean stress τm.
Stress at Fmin
| τi: | 26743.1116 | psi |  | = Ks * (8 * Fmin * DD) / (PI() * d^3)
Stress at Fm
| τm: | 46800.4454 | psi |  | = Ks * (8 * Fm * DD) / (PI() * d^3)
9 | Calculate the alternating shear stress τa in the coil.
Alternating stress
| τa: | 22704.9018 | psi |  | = Kw * (8 * Fa * DD) / (PI() * d^3)
10 | The spring rate is defined from the two specified forces at their relative deflection.
Spring rate
| k: | 90 | lbf/in |  | = (Fmax - Fmin) / DELTAy
11 | To get the defined spring rate, the number of active coils must satisfy equation 13.7, solving for Na yields:
Number of active coils
| Na: | 9.6392 | coils |  | = (d^4 * G) / (8 * DD^3 * k)
Rounding to nearest 1/4 coil
| Na: | 9.75 | coils
Note that we round it to the nearest 1/4 coil as the manufacturing tolerance cannot achieve better than that accuracy. Having rounded the number of active coils, we must now calculate the spring rate using equation 13.7:
Corrected spring rate
| k: | 88.9773 | lbf/in |  | = (d^4 * G) / (8 * DD^3 * Na) |  | Note 3.
12 | Assume squared and ground ends making the total number of coils, from Figure 13-9:
| Nt: | 11.75 | coils |  | =Na+2
13 | The shut height can now be determined.
| Ls: | 2.4322 | in |  | =d*Nt
14 | The initial deflection to reach the smaller of the two loads is
| yinit: | 0.67433 | in |  | =Fmin/kk
15 | Assume a clash allowance of 15% of the working deflection:
| Δycash: | 0.15 | in |  | = 0.15 * DELTAy
16 | The free length (see Figure 13-8) can now be found from
| Lf: | 4.2566 | in |  | = Ls + DELTAyclash + DELTAy + yinit
17 | The deflection to the shut height is
| yshut: | 1.8243 | in |  | =Lf-Ls
18 | The force at this shut height is
| Fshut: | 162.324 | lbf |  | =k*yshut
19 | The shut-height stress and safety factor are
Stress at Fshut
| τshut: | 72350.7926 | psi |  | = Ks * (8 * Fshut * DD) / (PI() * d^3)
Shear yield strength
| Sys: | 143104.4139 | psi |  | =0.6*A*d^b
Safety factor at working deflection
| Ns: | 1.9779 |  |  | = Sys / TAUshut
which is acceptable.
20 | To check for buckling, two ratios need to be calculated, Lf / D and ymax / Lf.
Slenderness ratio
| sr: | 2.9376 |  |  | =Lf/DD
Deflection ratio
| y': | 0.39335 |  |  | = (yinit + DELTAy) / Lf
Take these two values to Figure 13-14 and find that their coordinates are safely within the zones that are stable against buckling for either end-condition case.
21 | The inside and outside coil diameters are
Inside coil diameter
| Di: | 1.242 | in |  | =DD-d
Outside coil diameter
| Do: | 1.656 | in |  | =DD+d
22 | The weight of the spring's active coils is found from equation 13.11b and is
Weight density
| ρ: | 0.285 | lbf/in3
Weight
| Wa: | 0.42569 | lbf |  | = (PI()^2 * d^2 * DD * Na * RHO) / 4
23 | The natural frequency of this spring is found from equation 13.11a and is:
Natural frequency
| g: | 386.088 | in/sec2 |  | =32.174*12 |  | Note 4.
| fn: | 142.0377 | Hz |  | = 0.5 * SQRT((kk*gg)/Wa)
| fn: | 8522.264 | cpm |  | = 0.5 * SQRT((kk*gg)/Wa) * 60
The ratio between the natural frequency and the forcing frequency is
Frequency ratio
| Fratio: | 8.5223 |  |  | =fn/ff
which is sufficiently high.
24 | We now have a complete design specification for this A228-wire spring:
Wire diameter
| d: | 0.207 | in |  | =d
Outside diameter
| Do: | 1.656 | in |  | =Do
Total coils (ends squared and ground)
| Nt: | 11.75 | coils |  | =Nt
Free length
| Lf: | 4.2566 | in |  | =Lf

## Comments
Comments on Excel Solution: Ex13-04A
Note 1. | The cell containing the value of variable C has been named CC since C is not a valid cell name.
Note 2. | The cell containing the value of variable D has been named DD since d has already been used and Excel does not distinguish between d and D.
Note 3. | The cell containing the value of variable k has been named kk since k has already been used.
Note 4. | The cell containing the value of variable g has been named gg since g has already been used.