## Ex04-08
EXAMPLE 4-8
Design of a Torsion Bar
Problem | Determine the best cross-sectional shape for a hollow torsion bar to be made from a sheet of steel of known dimensions in order to withstand a pure torsional load with minimum angular deflection. Also find the maximum shear stress.
Given | Applied torque
| T: | 10 | N m
Length of sheet
| L: | 1 | m
Width of sheet:
| w: | 100 | mm
Thickness of sheet
| t: | 1 | mm | Note 1.
Shear modulus
| G: | 80.8 | GPa
Assumptions | Try four different cross-sectional shapes: unformed flat plate, open-circular section, closed-square circular section, and closed-square section. The closed shapes' seams are welded to create a continuous cross section. Assume a mean diameter or mean perimeter consistent with the sheet width.
Solution | See Figure 4-29 and Table 4-6, and Excel file Ex04-08.xls.
1 | Equations 4.26 will apply for all sections provided that we substitute J for K and J/r for Q in the case of the closed-circular section.
2 | The unformed flat plate behaves as a solid rectangular section as shown in Figure 4-28a and Table 4-6. It has dimensions
| a: | 50 | mm | =w/2
| b: | 0.5 | mm | =thick/2
Calculating K and Q
| K: | 33.1233 | mm4 | = a*b^3*((16/3)-3.36*(b/a)*(1-(b^4/(12*a^4))))
| θ: | 3.7364 | rad | =(T*L)/(G*K)*1000
| θ: | 214.0806 | deg | =DEGREES(theta)
This is obviously a rather large angular deflection indicating that the flat plate has been wound into a corkscrew by this torsional load.
| Q: | 33.1345 | mm3 | = (8 * a^2 * b^2) / (3 * a + 1.8 * b)
| τ: | 301.8 | MPa | = (T / Q) * 1000
| τ: | 43772.1098 | psi | = TAU * 14.696/101326 * 1000000
The maximum shear stress is τ = 302 Mpa which would require a material with a tensile yield strength of over 520 MPa (75000 psi) in order not to yield and take a set. This requires a high-strength steel. (See Section 5.1 for discussion of this relationship between tensile and shear strength).
3 | The open-circular shape is now formed into a 3.18-cm diameter tube but its longitudinal seam is left unwelded and open as shown in Figure 4-29b. The expressions for K and Q from Table 4-6 are
Mean radius
| r: | 15.4155 | mm | = 1/2 * ((w/PI()) - thick) | Note 2.
| K: | 32.2861 | mm4 | =(2/3)*PI()*rVal*thick^3 | Note 3.
| θ: | 3.8333 | rad | = (T*L)/(G*KK) * 1000 | Note 4.
| θ: | 219.6318 | deg | =DEGREES(theta2)
| Q: | 32.0874 | mm3 | = (4*PI()^2*rVal^2*thick^2)/(6*PI()*rVal+1.8*thick)
Note 5.
| τ: | 311.6491 | MPa | =(T / QQ) * 1000 | Note 6.
| τ: | 45200.5961 | psi | = TAU2 * 14.696/101326 * 1000000
The stress and deflection are unacceptable. It is just as bad a design as the flat plate.
4 | The closed-square tube is formed by folding the sheet into a square section with side dimension
| a: | 25 | mm |  | Note 7.
The seam is welded as shown in Figure 4-29c. From Table 4-6, K and Q and the stress and deflection are now
| K: | 13824 | mm4 | = (2*thick^2*(aa-thick)^4) / (2*aa*thick-2*thick^2)
Note 8.
| θ: | 0.0089527 | rad | = (T*L)/(G*KKK) * 1000 | Note 9.
| θ: | 0.51295 | deg | =DEGREES(theta3)
| Q: | 1152 | mm3 | = 2 * thick * (aa-thick)^2 | Note 10.
| τ: | 8.6806 | MPa | = (T / QQQ) * 1000 | Note 11.
| τ: | 1259.0001 | psi | = TAU3 * 14.696/101326 * 1000000
This angular deflection of the sqaure tube is much less than that of either open section and the maximum shear stress is now much more reasonable.
5 | The closed-circular shape is formed into a 3.18-cm diameter tube and its longitudinal seam is welded shut as shown in Figure 4-29d. We can either use equations 4.24 and 4.25 or use the general equations 4.26 involving K and Q, which are now a function of J for this circular shape. For deflection,
Outside diameter
| do: | 31.831 | mm | = w/PI()
Inside diameter
| di: | 29.831 | mm | = do - 2 * thick
| K: | 23041.401 | mm4 | = (PI()/32) * (do^4 - di^4) | Note 12.
| θ: | 0.0053713 | rad | = (T*L)/(G*KKKK) * 1000 | Note 13.
| θ: | 0.30775 | deg | =DEGREES(theta4)
and for the maximum shear stress at the outer surface,
| r: | 15.9155 | mm | = w / (2 * PI()) | Note 14.
| Q: | 1447.7339 | mm3 | = KKKK / rr | Note 15.
| τ: | 6.9073 | MPa | = (T / QQQQ) * 1000 | Note 16.
| τ: | 1001.8195 | psi | = TAU4 * 14.696/101326 * 1000000
Note the much smaller stress and deflection for this design. It is clearly the best choice of the four designs presented and is viable for any steel, though the wall thickness could be increased to further reduce stress and deflection if desired. It needs to be checked for possible torsional buckling as well.

## Comments
Comments on Excel Solution: Ex04-08
Note 1. | The cell containing the thickness value was named thick because Excel does not distinguish between T (used for torque) and t.
Note 2. | The cell containing the mean radius value was named rVal because entering an r in the name box causes a row to be selected.
Note 3. | The cell containing the new K value was named KK because K was used earlier.
Note 4. | The cell containing the new θ value was named theta2 because theta was used earlier.
Note 5. | The cell containing the new Q value was named QQ because Q was used earlier.
Note 6. | The cell containing the new τ value was named TAU2 because TAU was used earlier.
Note 7. | The cell containing the new a value was named aa because a was used earlier.
Note 8. | The cell containing the new K value was named KKK.
Note 9. | The cell containing the new θ value was named theta3.
Note 10. | The cell containing the new Q value was named QQQ.
Note 11. | The cell containing the new τ value was named TAU3.
Note 12. | The cell containing the new K value was named KKKK.
Note 13. | The cell containing the new θ value was named theta4.
Note 14. | The cell containing the new r value was named rr.
Note 15. | The cell containing the new Q value was named QQQQ.
Note 16. | The cell containing the new τ value was named TAU4.