## Ex11-05
EXAMPLE 11-5
Bending Stress Analysis of a Spur-Gear Train
Problem | Determine a suitable face width and the bending stresses in the gear teeth of the 3-gear train from Example 11-4.
Given | Transmitted load
| Wt: | 432 | lbf
Pinion speed
| ωp: | 2500 | rpm
| ωp: | 15707.9633 | rad/min | =2500*2*PI()
Train ratio
| mG: | 3.5
Tooth numbers
| Np: | 14
| Ni: | 17
| Ng: | 49
Diametral pitch
| pd: | 6 | in-1
Pitch diameters
| dp: | 2.333 | in
| di: | 2.833 | in
| dg: | 8.167 | in
Pressure angle
| φ: | 25 | deg
| φ: | 0.43633 | rad | =RADIANS(PHIdeg)
Assumptions | The teeth are standard AGMA full-depth profiles. The load and source are both uniform in nature. A gear quality index of 6 will be used.
| Qv: | 6
Solution | See Excel file Ex11-05.xls.
1 | Even though the transmitted load is the same, the bending stress in the teeth of each size gear will be different because of its slightly different tooth geometry. The general formula for tooth-bending stress is equation 11.15:
Wt, pd, F, Ka, Km, Kv, and Ks are common to all gears in the set and J, KB and KI are potentially different for each gear.
2 | A first approximation of the face width can be estimated as a function of the diametral pitch. Take the middle of the recommended face width factor range 8/pd < F < 16/pd for a first calculation:
| F: | 2 | in | =12/pd
3 | Based on the assumption of uniform load and source, the application factor Ka can be set to
| Ka: | 1
4 | The load distribution factor Km can be estimated from Table 11-16 based on the assumed face width:
| Km: | 1.6
5 | The velocity factor Kv can be calculated from equations 11.16 and 11.17 based on the assumed gear-quality index Qv and the pitch-line velocity Vt.
Pitch-line velocity
| Vt: | 1526.9449 | ft/min | = (dp/2) * OMEGAp / 12
Constants used to calculate Kv
| B: | 0.82548 |  | = 0.25 * (12 - Qv)^(2/3)
| A: | 59.773 |  | = 50 + 56*(1-B)
Velocity factor
| Kv: | 0.66017 |  | = (A/(A + SQRT(Vt)))^B
6 | The size factor Ks = 1 for all three gears.
| Ks: | 1
7 | These gears are all too small to have a rim and spokes, so
| KB: | 1
8 | The idler factor KIpg = 1 for the pinion and gear and KIi = 1.42 for the idler gear.
| KIpg: | 1
| KIi: | 1.42
9 | The bending geometry factor J for the 25 deg, 14-tooth pinion in mesh with the 17- tooth idler is found from Table 11-13 to be Jp = 0.33.
| Jp: | 0.33
The pinion-tooth bending stress is then
| σbp: | 9518.1433 | psi | = (Wt*pd)/(F*Jp) * (Ka*Km)/Kv * Ks *
KB * Kipg
10 | The bending geometry factor J for the 25 deg, 17-tooth idler in mesh with the 14- tooth pinion is found from Table 11-13 to be Ji = 0.36.
| Ji: | 0.36
The idler-tooth bending stress is then
| σbi: | 12389.4499 | psi | = (Wt*pd)/(F*Ji) * (Ka*Km)/Kv * Ks *
KB * Kii
Note in Table 11-13 that the idler has a different J factor when considered to be the "gear" in mesh with the smaller pinion (0.36) than when considered to be the "pinion" in mesh with the larger gear (0.37). The smaller value of the two is used because it gives the higher stress.
11 | The bending geometry factor J for the 25 deg, 49-tooth gear in mesh with the 17- tooth idler is found (by interpolation) from Table 11-13 to be Jg = 0.46.
| Jg: | 0.46
The gear- tooth bending stress is then
| σbg: | 6828.2333 | psi | = (Wt*pd)/(F*Jg) * (Ka*Km)/Kv * Ks *
KB * Kipg
12 | If this is an acceptable stress level then the assumed face width can be used. This issue will be revisited for this design in a later example.

## Comments
Comments on Excel Solution: Ex11-05
No comments