## Ex07-01
EXAMPLE 7-1
Stresses in a Ball Thrust Bearing
Problem | A ball thrust bearing with 7 balls is loaded axially across its races through the balls. What is the size of the contact patch on a race and what are the stresses developed in balls and races? What is the depth of the maximum shear stress in a ball?
Given | Ball diameter
| d: | 0.3937 | in
| R1: | 0.19685 | in |  | =d/2 | Note 1.
Number of balls
| N: | 7
Race curvature
| R2: | 1e+307 |  | << approximation of infinity |  | Note 2, 3.
Total axial load
| Ftot: | 151 | lbf
Load per ball
| F: | 21.5714 | lbf |  | =Ftot/N
The parts are hardened steel. Therefore
| E: | 30000000 | psi
| v: | 0.28
Assumptions | The 7 balls share the load equally. The rotational speed is sufficiently slow that this can be considered a static loading problem.
Solution | See Excel file Ex07-01.xls.
1 | We need to first determine the size of the contact patch, for which we need to find the geometry constant and material constants from equations 7.9a and b.
Geometry constant
| B: | 2.54 | in-1 |  | = (1/2) * ((1/Rone) + (1/Rtwo))
Note the infinite radius for R2.
Material constants
| m1: | 3.072e-08 | psi-1 |  | = (1-v^2)/E | Note 4.
| m2: | 3.072e-08 | psi-1 |  | =mone
Note both materials are the same in this example. The material and geometry constants can now be used in equation 7.9d.
Contact patch radius
| a: | 0.0058055 | in |  | = ((3/8)*(((mone+mtwo)/B)*F))^(1/3)
where a is the half-width (radius) of the contact patch. The circular contact patch area is then
Contact area
| A: | 0.00010588 | in2 |  | = PI() * a^2 | Note 5.
2 | The average and maximum contact pressure can now be found from equations 7.8c and d.
Average pressure
| Pavg: | 203.7251 | ksi |  | = F/AA/1000
Maximum pressure
| Pmax: | 305.5876 | ksi |  | = (3/2)*Pavg
3 | The maximum normal stresses in the center of the contact patch at the surface are then found using equations 7.11c and d.
Axial
| σzmax: | -305.5876 | ksi |  | =-Pmax
In-plane
| σxmax: | -238.3583 | ksi |  | = -((1+2*v)/2)*Pmax
| σymax: | -238.3583 | ksi |  | =SIGxmax
4 | The maximum shear stress and its location under the surface are found from equations 7.12b and c.
Maximum shear stress
| τyzmax: | 103.1528 | ksi |  | = (Pmax/2)*(((1-2*v)/2) +
(2/9)*(1+v)*SQRT(2*(1+v)))
Depth at maximum shear stress
| z_τmax: | 0.0036603 | in |  | =a*SQRT((2+2*v)/(7-2*v))
5 | All of the stresses found so far exist on the centerline of the patch. At the edge of the patch, at the surface, there will be a shear stress of
| τxy: | 44.8195 | ksi |  | = ((1-2*v)/3)*Pmax
and a tensile stress of the same magnitude.
6 | Since both parts are the same material, all of the stresses apply to both.

## Comments
Comments on Excel Solution: EX07-01
Note 1. | The cell containing the value of variable R1 has been named Rone since "R1" is the address of a different cell.
Note 2. | The cell containing the value of variable R2 has been named Rtwo since "R2" is the address of a different cell.
Note 3. | Infinity as a numerical "value" is not supported in Excel. The "1e307" is about as large a value as Excel can handle, and is a good approximation of infinity in most cases.
Note 4. | The cells containing the values of variables m1 and m2 have been named mone and mtwo since "M1" and "M2" are the addresses of cells.
Note 5. | The cell containing the value of variable A has been named AA since a has already been used and Excel does not distinguish between a and A.